## Register_Mapping
No | Section | Source_Addr_Hex | Source_Addr_Dec | Source_Name | Source_Type | Source_Unit | Source_Scale | Source_RW | Source_Regs | → | Solarize_Name | Solarize_Addr_Hex | Match_Type | Notes
--- Grid Data ---
1 | Grid Data | 0x0002 | 2 | Grid overvoltage | U16 |  |  | RO | 1 | → | GRID_R_VOLTAGE |  | Ref(87%)
2 | Grid Data | 0x0003 | 3 | Grid transient overvoltage | U16 |  |  | RO | 1 | → | GRID_R_VOLTAGE |  | Ref(70%)
3 | Grid Data | 0x0004 | 4 | Grid undervoltage | U16 |  |  | RO | 1 | → | GRID_R_VOLTAGE |  | Ref(84%)
4 | Grid Data | 0x0005 | 5 | Grid low voltage | U16 |  |  | RO | 1 | → | GRID_R_VOLTAGE |  | Ref(87%)
5 | Grid Data | 0x0007 | 7 | AC instantaneous overcurrent | U16 |  |  | RO | 1 | → |  |  | Unmapped
6 | Grid Data | 0x0008 | 8 | Grid over frequency | U16 |  |  | RO | 1 | → | GRID_S_FREQUENCY |  | Ref(86%)
7 | Grid Data | 0x0009 | 9 | Grid underfrequency | U16 |  |  | RO | 1 | → | GRID_FREQUENCY |  | Ref(85%)
8 | Grid Data | 0x000A | 10 | Grid power outage | U16 |  |  | RO | 1 | → | GRID_R_VOLTAGE |  | Ref(77%)
9 | Grid Data | 0x000B | 11 | Device abnormal | U16 |  |  | RO | 1 | → | DEVICE_MODEL |  | Ref(67%)
10 | Grid Data | 0x000C | 12 | Excessive leakage current | U16 |  |  | RO | 1 | → | PHASE_A_CURRENT |  | Ref(60%)
11 | Grid Data | 0x000D | 13 | Grid abnormal | U16 |  |  | RO | 1 | → | GRID_STANDARD |  | Ref(62%)
12 | Grid Data | 0x000E | 14 | 10-minute grid overvoltage | U16 |  |  | RO | 1 | → | GRID_R_VOLTAGE |  | Ref(59%)
13 | Grid Data | 0x000F | 15 | Grid high voltage | U16 |  |  | RO | 1 | → | GRID_R_VOLTAGE |  | Ref(84%)
14 | Grid Data | 0x0010 | 16 | Output overload | U16 |  |  | RO | 1 | → | PV_TOTAL_INPUT_POWER_LOW |  | Ref(56%)
--- Output Data ---
15 | Output Data | 0x0011 | 17 | Grid voltage unbalance | U16 |  |  | RO | 1 | → | GRID_R_VOLTAGE |  | Ref(67%)
--- Grid Data ---
16 | Grid Data | 0x0013 | 19 | Device abnormal | U16 |  |  | RO | 1 | → | DEVICE_MODEL |  | Ref(67%)
17 | Grid Data | 0x0014 | 20 | Device abnormal | U16 |  |  | RO | 1 | → | DEVICE_MODEL |  | Ref(67%)
18 | Grid Data | 0x0015 | 21 | Device abnormal | U16 |  |  | RO | 1 | → | DEVICE_MODEL |  | Ref(67%)
19 | Grid Data | 0x0016 | 22 | Device abnormal | U16 |  |  | RO | 1 | → | DEVICE_MODEL |  | Ref(67%)
20 | Grid Data | 0x0017 | 23 | PV connection fault | U16 |  |  | RO | 1 | → |  |  | Unmapped
21 | Grid Data | 0x0018 | 24 | Device abnormal | U16 |  |  | RO | 1 | → | DEVICE_MODEL |  | Ref(67%)
22 | Grid Data | 0x0019 | 25 | Device abnormal | U16 |  |  | RO | 1 | → | DEVICE_MODEL |  | Ref(67%)
23 | Grid Data | 0x001E | 30 | Device abnormal | U16 |  |  | RO | 1 | → | DEVICE_MODEL |  | Ref(67%)
24 | Grid Data | 0x001F | 31 | Device abnormal | U16 |  |  | RO | 1 | → | DEVICE_MODEL |  | Ref(67%)
25 | Grid Data | 0x0020 | 32 | Device abnormal | U16 |  |  | RO | 1 | → | DEVICE_MODEL |  | Ref(67%)
26 | Grid Data | 0x0021 | 33 | Device abnormal | U16 |  |  | RO | 1 | → | DEVICE_MODEL |  | Ref(67%)
27 | Grid Data | 0x0022 | 34 | Device abnormal | U16 |  |  | RO | 1 | → | DEVICE_MODEL |  | Ref(67%)
28 | Grid Data | 0x0024 | 36 | Excessively high module temperature | U16 |  |  | RO | 1 | → |  |  | Unmapped
29 | Grid Data | 0x0025 | 37 | Excessively high ambient temperature | U16 |  |  | RO | 1 | → |  |  | Unmapped
30 | Grid Data | 0x0026 | 38 | Device abnormal | U16 |  |  | RO | 1 | → | DEVICE_MODEL |  | Ref(67%)
31 | Grid Data | 0x0027 | 39 | Low system insulation resistance | U16 |  |  | RO | 1 | → | CLEAR_PV_INSULATION_WARNING |  | Ref(58%)
32 | Grid Data | 0x0028 | 40 | Device abnormal | U16 |  |  | RO | 1 | → | DEVICE_MODEL |  | Ref(67%)
33 | Grid Data | 0x0029 | 41 | Device abnormal | U16 |  |  | RO | 1 | → | DEVICE_MODEL |  | Ref(67%)
34 | Grid Data | 0x002A | 42 | Device abnormal | U16 |  |  | RO | 1 | → | DEVICE_MODEL |  | Ref(67%)
35 | Grid Data | 0x002B | 43 | Low ambient temperature | U16 |  |  | RO | 1 | → |  |  | Unmapped
36 | Grid Data | 0x002C | 44 | Device abnormal | U16 |  |  | RO | 1 | → | DEVICE_MODEL |  | Ref(67%)
37 | Grid Data | 0x002D | 45 | Device abnormal | U16 |  |  | RO | 1 | → | DEVICE_MODEL |  | Ref(67%)
38 | Grid Data | 0x002E | 46 | Device abnormal | U16 |  |  | RO | 1 | → | DEVICE_MODEL |  | Ref(67%)
39 | Grid Data | 0x002F | 47 | PV input configuration abnormal | U16 |  |  | RO | 1 | → |  |  | Unmapped
40 | Grid Data | 0x0030 | 48 | Device abnormal | U16 |  |  | RO | 1 | → | DEVICE_MODEL |  | Ref(67%)
41 | Grid Data | 0x0031 | 49 | Device abnormal | U16 |  |  | RO | 1 | → | DEVICE_MODEL |  | Ref(67%)
42 | Grid Data | 0x0032 | 50 | Device abnormal | U16 |  |  | RO | 1 | → | DEVICE_MODEL |  | Ref(67%)
43 | Grid Data | 0x0035 | 53 | Device abnormal | U16 |  |  | RO | 1 | → | DEVICE_MODEL |  | Ref(67%)
44 | Grid Data | 0x0036 | 54 | Device abnormal | U16 |  |  | RO | 1 | → | DEVICE_MODEL |  | Ref(67%)
45 | Grid Data | 0x0037 | 55 | Device abnormal | U16 |  |  | RO | 1 | → | DEVICE_MODEL |  | Ref(67%)
46 | Grid Data | 0x0038 | 56 | Device abnormal | U16 |  |  | RO | 1 | → | DEVICE_MODEL |  | Ref(67%)
47 | Grid Data | 0x003B | 59 | Device abnormal | U16 |  |  | RO | 1 | → | DEVICE_MODEL |  | Ref(67%)
48 | Grid Data | 0x003C | 60 | Device abnormal | U16 |  |  | RO | 1 | → | DEVICE_MODEL |  | Ref(67%)
49 | Grid Data | 0x0046 | 70 | Fan alarm | U16 |  |  | RO | 1 | → |  |  | Unmapped
50 | Grid Data | 0x0047 | 71 | AC-side SPD alarm | U16 |  |  | RO | 1 | → |  |  | Unmapped
51 | Grid Data | 0x0048 | 72 | DC-side SPD alarm | U16 |  |  | RO | 1 | → |  |  | Unmapped
52 | Grid Data | 0x004A | 74 | Communication alarm | U16 |  |  | RO | 1 | → |  |  | Unmapped
53 | Grid Data | 0x004C | 76 | Device abnormal | U16 |  |  | RO | 1 | → | DEVICE_MODEL |  | Ref(67%)
54 | Grid Data | 0x004E | 78 | PV1 abnormal | U16 |  |  | RO | 1 | → | PV1_POWER |  | Ref(57%)
55 | Grid Data | 0x004F | 79 | PV2 abnormal | U16 |  |  | RO | 1 | → | PV2_POWER |  | Ref(57%)
56 | Grid Data | 0x0050 | 80 | PV3 abnormal | U16 |  |  | RO | 1 | → | PV3_POWER |  | Ref(57%)
57 | Grid Data | 0x0051 | 81 | PV4 abnormal | U16 |  |  | RO | 1 | → |  |  | Unmapped
58 | Grid Data | 0x0057 | 87 | Electric arc detection module | U16 |  |  | RO | 1 | → | DER_ACTION_MODE |  | Ref(64%)
59 | Grid Data | 0x0058 | 88 | Electric arc fault | U16 |  |  | RO | 1 | → | EEPROM_DEFAULT |  | Ref(56%)
60 | Grid Data | 0x0059 | 89 | Electric arc detection disabled | U16 |  |  | RO | 1 | → |  |  | Unmapped
61 | Grid Data | 0x0069 | 105 | Grid-side protection self-check failure | U16 |  |  | RO | 1 | → |  |  | Unmapped
62 | Grid Data | 0x006A | 106 | Grounding cable fault | U16 |  |  | RO | 1 | → |  |  | Unmapped
--- Device Information ---
63 | Device Information | 0x0070 | 112 | 3;3;2 | U16 |  |  | RO | 3 | → |  |  | Unmapped
64 | Device Information | 0x0072 | 114 | 0-1000 | U16 |  |  | RO | 1 | → |  |  | Unmapped
65 | Device Information | 0x0073 | 115 | 0-1000 | U16 |  |  | RO | 1 | → |  |  | Unmapped
--- Grid Data ---
66 | Grid Data | 0x0074 | 116 | Device abnormal | U16 |  |  | RO | 1 | → | DEVICE_MODEL |  | Ref(67%)
67 | Grid Data | 0x0075 | 117 | Device abnormal | U16 |  |  | RO | 1 | → | DEVICE_MODEL |  | Ref(67%)
68 | Grid Data | 0x00DC | 220 | PV5 abnormal | U16 |  |  | RO | 1 | → |  |  | Unmapped
69 | Grid Data | 0x00DD | 221 | PV6 abnormal | U16 |  |  | RO | 1 | → |  |  | Unmapped
70 | Grid Data | 0x00DE | 222 | PV7 abnormal | U16 |  |  | RO | 1 | → |  |  | Unmapped
71 | Grid Data | 0x00DF | 223 | PV8 abnormal | U16 |  |  | RO | 1 | → |  |  | Unmapped
72 | Grid Data | 0x00E0 | 224 | PV9 abnormal | U16 |  |  | RO | 1 | → |  |  | Unmapped
73 | Grid Data | 0x00E1 | 225 | PV10 abnormal | U16 |  |  | RO | 1 | → |  |  | Unmapped
74 | Grid Data | 0x00E2 | 226 | PV11 abnormal | U16 |  |  | RO | 1 | → |  |  | Unmapped
75 | Grid Data | 0x00E3 | 227 | PV12 abnormal | U16 |  |  | RO | 1 | → |  |  | Unmapped
--- MPPT Data ---
76 | MPPT Data | 0x010F | 271 | -300-300 | U16 |  |  | RO | 1 | → |  |  | Unmapped
77 | MPPT Data | 0x011B | 283 | -250-250 | U16 |  |  | RO | 1 | → |  |  | Unmapped
78 | MPPT Data | 0x0131 | 305 | -300-300 | U16 |  |  | RO | 1 | → |  |  | Unmapped
79 | MPPT Data | 0x0132 | 306 | -300-300 | U16 |  |  | RO | 1 | → |  |  | Unmapped
80 | MPPT Data | 0x0134 | 308 | 3;3;2 | U16 |  |  | RO | 1 | → |  |  | Unmapped
81 | MPPT Data | 0x0135 | 309 | -200-200 | U16 |  |  | RO | 1 | → |  |  | Unmapped
82 | MPPT Data | 0x0136 | 310 | -300-300 | U16 |  |  | RO | 1 | → |  |  | Unmapped
83 | MPPT Data | 0x0137 | 311 | -247-247 | U16 |  |  | RO | 1 | → |  |  | Unmapped
84 | MPPT Data | 0x0138 | 312 | -400-400 | U16 |  |  | RO | 1 | → |  |  | Unmapped
85 | MPPT Data | 0x0139 | 313 | -400-400 | U16 |  |  | RO | 1 | → |  |  | Unmapped
86 | MPPT Data | 0x013B | 315 | -625-625 | U16 |  |  | RO | 1 | → |  |  | Unmapped
87 | MPPT Data | 0x013C | 316 | -60-60 | U16 |  |  | RO | 1 | → |  |  | Unmapped
88 | MPPT Data | 0x013D | 317 | -166-166 | U16 |  |  | RO | 1 | → |  |  | Unmapped
89 | MPPT Data | 0x013E | 318 | Default: 0-1100 | U16 |  |  | RO | 1 | → | FAULT_CODE_1 |  | Ref(62%)
90 | MPPT Data | 0x013F | 319 | -40-40 | U16 |  |  | RO | 1 | → |  |  | Unmapped
91 | MPPT Data | 0x0141 | 321 | 3;3;2 | U16 |  |  | RO | 1 | → |  |  | Unmapped
92 | MPPT Data | 0x0142 | 322 | -75-75 | U16 |  |  | RO | 1 | → |  |  | Unmapped
93 | MPPT Data | 0x0143 | 323 | -100-100 | U16 |  |  | RO | 1 | → |  |  | Unmapped
94 | MPPT Data | 0x0147 | 327 | -25-25 | U16 |  |  | RO | 1 | → |  |  | Unmapped
95 | MPPT Data | 0x0148 | 328 | -30-30 | U16 |  |  | RO | 1 | → |  |  | Unmapped
96 | MPPT Data | 0x0149 | 329 | -85-85 | U16 |  |  | RO | 1 | → |  |  | Unmapped
97 | MPPT Data | 0x014C | 332 | -555-555 | U16 |  |  | RO | 1 | → |  |  | Unmapped
--- String Data ---
98 | String Data | 0x01B0 | 432 | PID impedance abnormity | U16 |  |  | RO | 1 | → |  |  | Unmapped
99 | String Data | 0x01B1 | 433 | PID function abnormity | U16 |  |  | RO | 1 | → |  |  | Unmapped
100 | String Data | 0x01B2 | 434 | PID | U16 |  |  | RO | 1 | → |  |  | Unmapped
101 | String Data | 0x01C0 | 448 | String 1 reverse connection fault | U16 |  |  | RO | 1 | → |  |  | Unmapped
102 | String Data | 0x01C1 | 449 | String 2 reverse connection fault | U16 |  |  | RO | 1 | → |  |  | Unmapped
103 | String Data | 0x01C2 | 450 | String 3 reverse connection fault | U16 |  |  | RO | 1 | → |  |  | Unmapped
104 | String Data | 0x01C3 | 451 | String 4 reverse connection fault | U16 |  |  | RO | 1 | → |  |  | Unmapped
105 | String Data | 0x01C4 | 452 | String 5 reverse connection fault | U16 |  |  | RO | 1 | → |  |  | Unmapped
106 | String Data | 0x01C5 | 453 | String 6 reverse connection fault | U16 |  |  | RO | 1 | → |  |  | Unmapped
107 | String Data | 0x01C6 | 454 | String 7 reverse connection fault | U16 |  |  | RO | 1 | → |  |  | Unmapped
108 | String Data | 0x01C7 | 455 | String 8 reverse connection fault | U16 |  |  | RO | 1 | → |  |  | Unmapped
109 | String Data | 0x01C8 | 456 | String 9 reverse connection fault | U16 |  |  | RO | 1 | → |  |  | Unmapped
110 | String Data | 0x01C9 | 457 | String 10 reverse connection fault | U16 |  |  | RO | 1 | → |  |  | Unmapped
111 | String Data | 0x01CA | 458 | String 11 reverse connection fault | U16 |  |  | RO | 1 | → |  |  | Unmapped
112 | String Data | 0x01CB | 459 | String 12 reverse connection fault | U16 |  |  | RO | 1 | → |  |  | Unmapped
113 | String Data | 0x01CC | 460 | String 13 reverse connection fault | U16 |  |  | RO | 1 | → |  |  | Unmapped
114 | String Data | 0x01CD | 461 | String 14 reverse connection fault | U16 |  |  | RO | 1 | → |  |  | Unmapped
115 | String Data | 0x01CE | 462 | String 15 reverse connection fault | U16 |  |  | RO | 1 | → |  |  | Unmapped
116 | String Data | 0x01CF | 463 | String 16 reverse connection fault | U16 |  |  | RO | 1 | → |  |  | Unmapped
117 | String Data | 0x01D0 | 464 | String 17 reverse connection fault | U16 |  |  | RO | 1 | → |  |  | Unmapped
118 | String Data | 0x01D1 | 465 | String 18 reverse connection fault | U16 |  |  | RO | 1 | → |  |  | Unmapped
119 | String Data | 0x01D2 | 466 | String 19 reverse connection fault | U16 |  |  | RO | 1 | → |  |  | Unmapped
120 | String Data | 0x01D3 | 467 | String 20 reverse connection fault | U16 |  |  | RO | 1 | → |  |  | Unmapped
121 | String Data | 0x01D4 | 468 | String 21 reverse connection fault | U16 |  |  | RO | 1 | → |  |  | Unmapped
122 | String Data | 0x01D5 | 469 | String 22 reverse connection fault | U16 |  |  | RO | 1 | → |  |  | Unmapped
123 | String Data | 0x01D6 | 470 | String 23 reverse connection fault | U16 |  |  | RO | 1 | → |  |  | Unmapped
124 | String Data | 0x01D7 | 471 | String 24 reverse connection fault | U16 |  |  | RO | 1 | → |  |  | Unmapped
--- Grid Data ---
125 | Grid Data | 0x0202 | 514 | Meter communication abnormal | U16 |  |  | RO | 1 | → |  |  | Unmapped
126 | Grid Data | 0x0214 | 532 | String 1 reverse connection alarm | U16 |  |  | RO | 1 | → |  |  | Unmapped
--- String Data ---
127 | String Data | 0x0215 | 533 | String 2 reverse connection alarm | U16 |  |  | RO | 1 | → |  |  | Unmapped
128 | String Data | 0x0216 | 534 | String 3 reverse connection alarm | U16 |  |  | RO | 1 | → |  |  | Unmapped
129 | String Data | 0x0217 | 535 | String 4 reverse connection alarm | U16 |  |  | RO | 1 | → |  |  | Unmapped
130 | String Data | 0x0218 | 536 | String 5 reverse connection alarm | U16 |  |  | RO | 1 | → |  |  | Unmapped
131 | String Data | 0x0219 | 537 | String 6 reverse connection alarm | U16 |  |  | RO | 1 | → |  |  | Unmapped
132 | String Data | 0x021A | 538 | String 7 reverse connection alarm | U16 |  |  | RO | 1 | → |  |  | Unmapped
133 | String Data | 0x021B | 539 | String 8 reverse connection alarm | U16 |  |  | RO | 1 | → |  |  | Unmapped
134 | String Data | 0x021C | 540 | String 9 reverse connection alarm | U16 |  |  | RO | 1 | → |  |  | Unmapped
135 | String Data | 0x021D | 541 | String 10 reverse connection alarm | U16 |  |  | RO | 1 | → |  |  | Unmapped
136 | String Data | 0x021E | 542 | String 11 reverse connection alarm | U16 |  |  | RO | 1 | → |  |  | Unmapped
137 | String Data | 0x021F | 543 | String 12 reverse connection alarm | U16 |  |  | RO | 1 | → |  |  | Unmapped
138 | String Data | 0x0220 | 544 | String 13 reverse connection alarm | U16 |  |  | RO | 1 | → |  |  | Unmapped
139 | String Data | 0x0221 | 545 | String 14 reverse connection alarm | U16 |  |  | RO | 1 | → |  |  | Unmapped
140 | String Data | 0x0222 | 546 | String 15 reverse connection alarm | U16 |  |  | RO | 1 | → |  |  | Unmapped
141 | String Data | 0x0223 | 547 | String 16 reverse connection alarm | U16 |  |  | RO | 1 | → |  |  | Unmapped
142 | String Data | 0x0224 | 548 | String 1 abnormal alarm | U16 |  |  | RO | 1 | → |  |  | Unmapped
143 | String Data | 0x0225 | 549 | String 2 abnormal alarm | U16 |  |  | RO | 1 | → |  |  | Unmapped
144 | String Data | 0x0226 | 550 | String 3 abnormal alarm | U16 |  |  | RO | 1 | → |  |  | Unmapped
145 | String Data | 0x0227 | 551 | String 4 abnormal alarm | U16 |  |  | RO | 1 | → |  |  | Unmapped
146 | String Data | 0x0228 | 552 | String 5 abnormal alarm | U16 |  |  | RO | 1 | → |  |  | Unmapped
147 | String Data | 0x0229 | 553 | String 6 abnormal alarm | U16 |  |  | RO | 1 | → |  |  | Unmapped
148 | String Data | 0x022A | 554 | String 7 abnormal alarm | U16 |  |  | RO | 1 | → |  |  | Unmapped
149 | String Data | 0x022B | 555 | String 8 abnormal alarm | U16 |  |  | RO | 1 | → |  |  | Unmapped
150 | String Data | 0x022C | 556 | String 9 abnormal alarm | U16 |  |  | RO | 1 | → |  |  | Unmapped
151 | String Data | 0x022D | 557 | String 10 abnormal alarm | U16 |  |  | RO | 1 | → |  |  | Unmapped
152 | String Data | 0x022E | 558 | String 11 abnormal alarm | U16 |  |  | RO | 1 | → |  |  | Unmapped
153 | String Data | 0x022F | 559 | String 12 abnormal alarm | U16 |  |  | RO | 1 | → |  |  | Unmapped
154 | String Data | 0x0230 | 560 | String 13 abnormal alarm | U16 |  |  | RO | 1 | → |  |  | Unmapped
155 | String Data | 0x0231 | 561 | String 14 abnormal alarm | U16 |  |  | RO | 1 | → |  |  | Unmapped
156 | String Data | 0x0232 | 562 | String 15 abnormal alarm | U16 |  |  | RO | 1 | → |  |  | Unmapped
157 | String Data | 0x0233 | 563 | String 16 abnormal alarm | U16 |  |  | RO | 1 | → |  |  | Unmapped
158 | String Data | 0x0234 | 564 | String 17 reverse connection alarm | U16 |  |  | RO | 1 | → |  |  | Unmapped
159 | String Data | 0x0235 | 565 | String 18 reverse connection alarm | U16 |  |  | RO | 1 | → |  |  | Unmapped
160 | String Data | 0x0236 | 566 | String 19 reverse connection alarm | U16 |  |  | RO | 1 | → |  |  | Unmapped
161 | String Data | 0x0237 | 567 | String 20 reverse connection alarm | U16 |  |  | RO | 1 | → |  |  | Unmapped
162 | String Data | 0x0238 | 568 | String 21 reverse connection alarm | U16 |  |  | RO | 1 | → |  |  | Unmapped
163 | String Data | 0x0239 | 569 | String 22 reverse connection alarm | U16 |  |  | RO | 1 | → |  |  | Unmapped
164 | String Data | 0x023A | 570 | String 23 reverse connection alarm | U16 |  |  | RO | 1 | → |  |  | Unmapped
165 | String Data | 0x023B | 571 | String 24 reverse connection alarm | U16 |  |  | RO | 1 | → |  |  | Unmapped
166 | String Data | 0x0244 | 580 | String 17 abnormal alarm | U16 |  |  | RO | 1 | → |  |  | Unmapped
167 | String Data | 0x0245 | 581 | String 18 abnormal alarm | U16 |  |  | RO | 1 | → |  |  | Unmapped
168 | String Data | 0x0246 | 582 | String 19 abnormal alarm | U16 |  |  | RO | 1 | → |  |  | Unmapped
169 | String Data | 0x0247 | 583 | String 20 abnormal alarm | U16 |  |  | RO | 1 | → |  |  | Unmapped
170 | String Data | 0x0248 | 584 | String 21 abnormal alarm | U16 |  |  | RO | 1 | → |  |  | Unmapped
171 | String Data | 0x0249 | 585 | String 22 abnormal alarm | U16 |  |  | RO | 1 | → |  |  | Unmapped
172 | String Data | 0x024A | 586 | String 23 abnormal alarm | U16 |  |  | RO | 1 | → |  |  | Unmapped
173 | String Data | 0x024B | 587 | String 24 abnormal alarm | U16 |  |  | RO | 1 | → |  |  | Unmapped
174 | String Data | 0x05DC | 1500 | PV1 overvoltage | U16 |  |  | RO | 1 | → | PV1_VOLTAGE |  | Ref(85%)
175 | String Data | 0x05DD | 1501 | PV2 overvoltage | U16 |  |  | RO | 1 | → | PV2_VOLTAGE |  | Ref(85%)
176 | String Data | 0x05DE | 1502 | PV3 overvoltage | U16 |  |  | RO | 1 | → | PV3_VOLTAGE |  | Ref(85%)
177 | String Data | 0x05DF | 1503 | PV4 overvoltage | U16 |  |  | RO | 1 | → | PV4_VOLTAGE |  | Ref(85%)
178 | String Data | 0x05E0 | 1504 | PV5 overvoltage | U16 |  |  | RO | 1 | → | PV5_VOLTAGE |  | Ref(85%)
179 | String Data | 0x05E1 | 1505 | PV6 overvoltage | U16 |  |  | RO | 1 | → | PV6_VOLTAGE |  | Ref(85%)
180 | String Data | 0x05E2 | 1506 | PV7 overvoltage | U16 |  |  | RO | 1 | → | PV7_VOLTAGE |  | Ref(85%)
181 | String Data | 0x05E3 | 1507 | PV8 overvoltage | U16 |  |  | RO | 1 | → | PV8_VOLTAGE |  | Ref(85%)
182 | String Data | 0x05E4 | 1508 | PV9 overvoltage | U16 |  |  | RO | 1 | → | PV_VOLTAGE |  | Ref(80%)
183 | String Data | 0x05E5 | 1509 | PV10 overvoltage | U16 |  |  | RO | 1 | → | PV1_VOLTAGE |  | Ref(81%)
184 | String Data | 0x05E6 | 1510 | PV11 overvoltage | U16 |  |  | RO | 1 | → | PV1_VOLTAGE |  | Ref(81%)
185 | String Data | 0x05E7 | 1511 | PV12 overvoltage | U16 |  |  | RO | 1 | → | PV1_VOLTAGE |  | Ref(81%)
186 | String Data | 0x05E8 | 1512 | PV13 overvoltage | U16 |  |  | RO | 1 | → | PV1_VOLTAGE |  | Ref(81%)
187 | String Data | 0x05E9 | 1513 | PV14 overvoltage | U16 |  |  | RO | 1 | → | PV1_VOLTAGE |  | Ref(81%)
188 | String Data | 0x05EA | 1514 | PV15 overvoltage | U16 |  |  | RO | 1 | → | PV1_VOLTAGE |  | Ref(81%)
189 | String Data | 0x05EB | 1515 | PV16 overvoltage | U16 |  |  | RO | 1 | → | PV1_VOLTAGE |  | Ref(81%)
190 | String Data | 0x05EC | 1516 | PV17 overvoltage | U16 |  |  | RO | 1 | → | PV7_VOLTAGE |  | Ref(81%)
191 | String Data | 0x05ED | 1517 | PV18 overvoltage | U16 |  |  | RO | 1 | → | PV8_VOLTAGE |  | Ref(81%)
192 | String Data | 0x05EE | 1518 | PV19 overvoltage | U16 |  |  | RO | 1 | → | PV1_VOLTAGE |  | Ref(81%)
193 | String Data | 0x05EF | 1519 | PV20 overvoltage | U16 |  |  | RO | 1 | → | PV2_VOLTAGE |  | Ref(81%)
194 | String Data | 0x05F0 | 1520 | PV21 overvoltage | U16 |  |  | RO | 1 | → | PV1_VOLTAGE |  | Ref(81%)
195 | String Data | 0x05F1 | 1521 | PV22 overvoltage | U16 |  |  | RO | 1 | → | PV2_VOLTAGE |  | Ref(81%)
196 | String Data | 0x05F2 | 1522 | PV23 overvoltage | U16 |  |  | RO | 1 | → | PV3_VOLTAGE |  | Ref(81%)
197 | String Data | 0x05F3 | 1523 | PV24 overvoltage | U16 |  |  | RO | 1 | → | PV4_VOLTAGE |  | Ref(81%)
198 | String Data | 0x05F4 | 1524 | PV25 overvoltage | U16 |  |  | RO | 1 | → | PV5_VOLTAGE |  | Ref(81%)
199 | String Data | 0x05F5 | 1525 | PV26 overvoltage | U16 |  |  | RO | 1 | → | PV6_VOLTAGE |  | Ref(81%)
200 | String Data | 0x05F6 | 1526 | PV27 overvoltage | U16 |  |  | RO | 1 | → | PV7_VOLTAGE |  | Ref(81%)
201 | String Data | 0x05F7 | 1527 | PV28 overvoltage | U16 |  |  | RO | 1 | → | PV8_VOLTAGE |  | Ref(81%)
202 | String Data | 0x05F8 | 1528 | PV29 overvoltage | U16 |  |  | RO | 1 | → | PV2_VOLTAGE |  | Ref(81%)
203 | String Data | 0x05F9 | 1529 | PV30 overvoltage | U16 |  |  | RO | 1 | → | PV3_VOLTAGE |  | Ref(81%)
204 | String Data | 0x05FA | 1530 | PV31 overvoltage | U16 |  |  | RO | 1 | → | PV1_VOLTAGE |  | Ref(81%)
205 | String Data | 0x05FB | 1531 | PV32 overvoltage | U16 |  |  | RO | 1 | → | PV3_VOLTAGE |  | Ref(81%)
--- Grid Data ---
206 | Grid Data | 0x1200 | 4608 | The inverter is in the initial power-on standby state. | U16 |  |  | RO | 1 | → |  |  | Unmapped
207 | Grid Data | 0x1300 | 4864 | Inverter will stop operation by manually “stop” via | U16 |  |  | RO | 1 | → |  |  | Unmapped
--- String Data ---
208 | String Data | 0x1388 | 5000 | Receive time synchronization setting of | U16 |  |  | RO | 1 | → |  |  | Unmapped
209 | String Data | 0x1389 | 5001 | System clock: | U16 |  |  | RO | 1 | → | SYSTEM_STATUS |  | Ref(56%)
210 | String Data | 0x138A | 5002 | System clock: | U16 |  |  | RO | 1 | → | SYSTEM_STATUS |  | Ref(56%)
211 | String Data | 0x138B | 5003 | System clock: | U16 |  |  | RO | 1 | → | SYSTEM_STATUS |  | Ref(56%)
212 | String Data | 0x138C | 5004 | System clock: | U16 |  |  | RO | 1 | → | SYSTEM_STATUS |  | Ref(56%)
213 | String Data | 0x138D | 5005 | Start/Stop | U16 |  |  | RO | 1 | → |  |  | Unmapped
214 | String Data | 0x138E | 5006 | 0xCF (Start) | U16 |  |  | RO | 1 | → |  |  | Unmapped
215 | String Data | 0x138F | 5007 | 0xAA: Enable; | U16 |  |  | RO | 1 | → |  |  | Unmapped
216 | String Data | 0x1390 | 5008 | See Appendix 6 | U16 |  |  | RO | 1 | → |  |  | Unmapped
217 | String Data | 0x1391 | 5009 | Valid for inverters: | U16 |  |  | RO | 1 | → |  |  | Unmapped
218 | String Data | 0x1392 | 5010 | 0xAA: Enable; | U16 |  |  | RO | 1 | → |  |  | Unmapped
219 | String Data | 0x1393 | 5011 | 0-Rated active power | U16 |  |  | RO | 1 | → | REACTIVE_POWER |  | Ref(74%)
--- Output Data ---
220 | Output Data | 0x1394 | 5012 | Current | U16 | A |  | RO | 1 | → | T_CURRENT |  | Ref(88%)
221 | Output Data | 0x1395 | 5013 | Current | U16 | A |  | RO | 1 | → | T_CURRENT |  | Ref(88%)
222 | Output Data | 0x1396 | 5014 | 0- Internal | U16 |  |  | RO | 1 | → | INTERNAL_TEMP |  | Ref(59%)
223 | Output Data | 0x1397 | 5015 | 0.1% | U16 |  |  | RO | 1 | → |  |  | Unmapped
224 | Output Data | 0x1398 | 5016 | 0.01K | U16 |  |  | WO | 1 | → |  |  | Unmapped
225 | Output Data | 0x139B | 5019 | -1000 - -800 | S16 |  |  | RO | 1 | → | MPPT1_CURRENT | 0x139B | Ref(supp)
226 | Output Data | 0x139C | 5020 | 0xAA: Enable; | U16 |  |  | RO | 1 | → | MPPT2_VOLTAGE | 0x139C | Ref(supp)
227 | Output Data | 0x139D | 5021 | 0.1 V | U16 |  |  | RO | 1 | → | MPPT2_CURRENT | 0x139D | Ref(supp)
228 | Output Data | 0x139E | 5022 | 0.1 A | U16 |  |  | RO | 1 | → | MPPT3_VOLTAGE | 0x139E | Ref(supp)
229 | Output Data | 0x139F | 5023 | 0.1 A | U16 |  |  | RO | 1 | → | MPPT3_CURRENT | 0x139F | Ref(supp)
230 | Output Data | 0x13A0 | 5024 | 0.1 A | U16 |  |  | RO | 1 | → | MPPT4_VOLTAGE | 0x13A0 | Ref(supp)
231 | Output Data | 0x13AB | 5035 | 0xAA: Enable; | U16 |  |  | RO | 1 | → |  |  | Unmapped
232 | Output Data | 0x13AC | 5036 | 0x55: OFF, power | U16 |  |  | RO | 1 | → | POWER_FACTOR | 0x13AC | Ref(supp)
233 | Output Data | 0x13AD | 5037 | 0 - -1000 | S16 |  |  | RO | 1 | → | FREQUENCY | 0x13AD | Ref(supp)
234 | Output Data | 0x13AE | 5038 | Power | U16 |  |  | RO | 1 | → | INVERTER_MODE | 0x13AE | Ref(supp)
235 | Output Data | 0x13AF | 5039 | See Appendix 6 | U16 |  |  | RO | 1 | → |  |  | Unmapped
236 | Output Data | 0x13B0 | 5040 | See Appendix 6 | S16 |  |  | RO | 1 | → |  |  | Unmapped
237 | Output Data | 0x13B1 | 5041 | 0xAA: Enable; | U16 |  |  | RO | 1 | → |  |  | Unmapped
238 | Output Data | 0x13B2 | 5042 | 0xAA: Enable; | U16 |  |  | RO | 1 | → |  |  | Unmapped
239 | Output Data | 0x13B3 | 5043 | 0xAA: Enable; | U16 |  |  | RO | 1 | → |  |  | Unmapped
--- Grid Data ---
240 | Grid Data | 0x13B4 | 5044 | Fault/Alarm code 1 | U16 |  |  | RO | 1 | → | FAULT_CODE_1 |  | Ref(80%)
241 | Grid Data | 0x13B5 | 5045 | See Appendix 3 | U16 |  |  | RO | 1 | → |  |  | Unmapped
--- MPPT Data ---
242 | MPPT Data | 0x13B8 | 5048 | 0 - 1, | U16 |  |  | RO | 1 | → | TODAY_ENERGY_LOW | 0x13B8 | Ref(supp)
243 | MPPT Data | 0x13B9 | 5049 | Curve B is valid | U16 |  |  | RO | 1 | → | IV_CURVE_SCAN |  | Ref(55%)
244 | MPPT Data | 0x13BA | 5050 | -500-500 | S16 |  |  | RO | 1 | → | PV_TOTAL_INPUT_POWER_LOW | 0x13BA | Ref(supp)
245 | MPPT Data | 0x13BB | 5051 | Curve A：0~500 | U16 |  |  | RO | 1 | → | IV_CURVE_SCAN |  | Ref(58%)
246 | MPPT Data | 0x13BC | 5052 | Curve A：500~1000 | U16 |  |  | RO | 1 | → |  |  | Unmapped
247 | MPPT Data | 0x13BD | 5053 | Curve A：900~1000 | S16 |  |  | RO | 1 | → |  |  | Unmapped
248 | MPPT Data | 0x13BE | 5054 | Curve A：900~1000 | S16 |  |  | RO | 1 | → |  |  | Unmapped
249 | MPPT Data | 0x13C9 | 5065 | 0.1% | U16 |  |  | RO | 1 | → |  |  | Unmapped
250 | MPPT Data | 0x13CA | 5066 | 0.1% | U16 |  |  | RO | 1 | → |  |  | Unmapped
251 | MPPT Data | 0x13CB | 5067 | 0.1% | U16 |  |  | RO | 1 | → |  |  | Unmapped
252 | MPPT Data | 0x13CC | 5068 | Uin | U16 |  |  | RO | 1 | → |  |  | Unmapped
253 | MPPT Data | 0x13CD | 5069 | 0.1% | U16 |  |  | RO | 1 | → |  |  | Unmapped
254 | MPPT Data | 0x13CE | 5070 | 0.1% | U16 |  |  | RO | 1 | → |  |  | Unmapped
--- Grid Data ---
255 | Grid Data | 0x13CF | 5071 | 1 - 20000(0xFFFF: | U16 |  |  | RO | 1 | → |  |  | Unmapped
256 | Grid Data | 0x13D0 | 5072 | Reserved | U16 |  |  | RO | 1 | → |  |  | Unmapped
--- MPPT Data ---
257 | MPPT Data | 0x13D6 | 5078 | 0-1, | U16 |  |  | RO | 1 | → |  |  | Unmapped
258 | MPPT Data | 0x13D7 | 5079 | -500-500, | S16 |  |  | RO | 1 | → |  |  | Unmapped
259 | MPPT Data | 0x13D8 | 5080 | -500-500， | S16 |  |  | RO | 1 | → |  |  | Unmapped
260 | MPPT Data | 0x13D9 | 5081 | 0.1% | U16 |  |  | RO | 1 | → |  |  | Unmapped
261 | MPPT Data | 0x13DA | 5082 | 0.1% | U16 |  |  | RO | 1 | → |  |  | Unmapped
262 | MPPT Data | 0x13DB | 5083 | 0.1% | U16 |  |  | RO | 1 | → |  |  | Unmapped
263 | MPPT Data | 0x13DC | 5084 | 0.1% | U16 |  |  | RO | 1 | → |  |  | Unmapped
264 | MPPT Data | 0x13DD | 5085 | Curve A is valid | U16 |  |  | RO | 1 | → |  |  | Unmapped
265 | MPPT Data | 0x13DE | 5086 | (Ind) 0~ 500 | U16 |  |  | RO | 1 | → |  |  | Unmapped
266 | MPPT Data | 0x13DF | 5087 | (Cap) 0~500 | U16 |  |  | RO | 1 | → |  |  | Unmapped
267 | MPPT Data | 0x13EA | 5098 | 0.1% | U16 |  |  | RO | 1 | → |  |  | Unmapped
268 | MPPT Data | 0x13EB | 5099 | 0.1% | U16 |  |  | RO | 1 | → |  |  | Unmapped
269 | MPPT Data | 0x13EC | 5100 | 0.1% | U16 |  |  | RO | 1 | → |  |  | Unmapped
270 | MPPT Data | 0x13ED | 5101 | 0.1% | U16 |  |  | RO | 1 | → |  |  | Unmapped
271 | MPPT Data | 0x13EE | 5102 | Pin | U16 |  |  | RO | 1 | → |  |  | Unmapped
272 | MPPT Data | 0x13EF | 5103 | 0.1% | U16 |  |  | RO | 1 | → |  |  | Unmapped
273 | MPPT Data | 0x13F0 | 5104 | 0.1% | U16 |  |  | RO | 1 | → |  |  | Unmapped
274 | MPPT Data | 0x13F1 | 5105 | 0-1, | U16 |  |  | RO | 1 | → |  |  | Unmapped
--- Grid Data ---
275 | Grid Data | 0x13F9 | 5113 | 1min | U16 |  |  | RO | 1 | → |  |  | Unmapped
276 | Grid Data | 0x13FA | 5114 | See Appendix 4 | U16 |  |  | RO | 1 | → |  |  | Unmapped
--- MPPT Data ---
277 | MPPT Data | 0x13FB | 5115 | 0.1V | U16 |  |  | RO | 1 | → |  |  | Unmapped
278 | MPPT Data | 0x13FC | 5116 | 0: Curve A | U16 |  |  | RO | 1 | → | IV_CURVE_SCAN |  | Ref(62%)
279 | MPPT Data | 0x13FD | 5117 | 0.1% | U16 |  |  | RO | 1 | → |  |  | Unmapped
280 | MPPT Data | 0x13FE | 5118 | 0.1% | U16 |  |  | RO | 1 | → |  |  | Unmapped
281 | MPPT Data | 0x13FF | 5119 | 0.1% | U16 |  |  | RO | 1 | → |  |  | Unmapped
282 | MPPT Data | 0x1400 | 5120 | Curve A：800~1000 | S16 |  |  | RO | 1 | → |  |  | Unmapped
283 | MPPT Data | 0x1401 | 5121 | Curve A：800~1000 | S16 |  |  | RO | 1 | → |  |  | Unmapped
284 | MPPT Data | 0x1402 | 5122 | Curve A：800~1000 | S16 |  |  | RO | 1 | → |  |  | Unmapped
285 | MPPT Data | 0x1403 | 5123 | 0.1% | U16 |  |  | RO | 1 | → |  |  | Unmapped
286 | MPPT Data | 0x1404 | 5124 | 0.1% | U16 |  |  | RO | 1 | → |  |  | Unmapped
287 | MPPT Data | 0x1405 | 5125 | 0.1% | U16 |  |  | RO | 1 | → |  |  | Unmapped
288 | MPPT Data | 0x1406 | 5126 | 0xAA Yes | U16 |  |  | RO | 1 | → |  |  | Unmapped
289 | MPPT Data | 0x140A | 5130 | 0.1V | U16 |  |  | RO | 1 | → |  |  | Unmapped
290 | MPPT Data | 0x140B | 5131 | 0.1A | U16 |  |  | RO | 1 | → |  |  | Unmapped
291 | MPPT Data | 0x140C | 5132 | 0.1V | U16 |  |  | RO | 1 | → |  |  | Unmapped
292 | MPPT Data | 0x140D | 5133 | 0.1A | U16 |  |  | RO | 1 | → |  |  | Unmapped
293 | MPPT Data | 0x140E | 5134 | 0.1V | U16 |  |  | RO | 1 | → |  |  | Unmapped
--- Grid Data ---
294 | Grid Data | 0x140F | 5135 | 0: Curve A; | U16 |  |  | RO | 1 | → | IV_CURVE_SCAN |  | Ref(62%)
295 | Grid Data | 0x1410 | 5136 | 0.1% | U16 |  |  | RO | 1 | → |  |  | Unmapped
296 | Grid Data | 0x1411 | 5137 | 0.1% | U16 |  |  | RO | 1 | → |  |  | Unmapped
297 | Grid Data | 0x1412 | 5138 | If support Overload | U16 |  |  | RO | 1 | → |  |  | Unmapped
298 | Grid Data | 0x1413 | 5139 | 0.1% | U16 |  |  | RO | 1 | → |  |  | Unmapped
299 | Grid Data | 0x1414 | 5140 | If support Overload | U16 |  |  | RO | 1 | → |  |  | Unmapped
300 | Grid Data | 0x1415 | 5141 | 0.1% | U16 |  |  | RO | 1 | → |  |  | Unmapped
301 | Grid Data | 0x1416 | 5142 | If support Overload | U16 |  |  | RO | 1 | → |  |  | Unmapped
302 | Grid Data | 0x1417 | 5143 | 0.1% | U16 |  |  | RO | 1 | → |  |  | Unmapped
303 | Grid Data | 0x1418 | 5144 | If support Overload | U16 |  |  | RO | 1 | → |  |  | Unmapped
304 | Grid Data | 0x1419 | 5145 | 0.1% | U16 |  |  | RO | 1 | → |  |  | Unmapped
305 | Grid Data | 0x141A | 5146 | 0.1% | U16 |  |  | RO | 1 | → |  |  | Unmapped
306 | Grid Data | 0x141B | 5147 | 0xAA Yes | U16 |  |  | RO | 1 | → |  |  | Unmapped
307 | Grid Data | 0x141C | 5148 | Reserved | U16 |  |  | RO | 1 | → |  |  | Unmapped
308 | Grid Data | 0x141D | 5149 | 0.1V | U16 |  |  | RO | 1 | → |  |  | Unmapped
309 | Grid Data | 0x141E | 5150 | 2: PID Recover | U16 |  |  | RO | 1 | → | GRID_R_POWER |  | Ref(55%)
310 | Grid Data | 0x141F | 5151 | 432:PID resistance | U16 |  |  | RO | 1 | → |  |  | Unmapped
311 | Grid Data | 0x1420 | 5152 | Reserved | U16 |  |  | RO | 1 | → |  |  | Unmapped
312 | Grid Data | 0x1500 | 5376 | No | U16 |  |  | RO | 1 | → |  |  | Unmapped
313 | Grid Data | 0x1600 | 5632 | The inverter is initializing and synchronizing with | U16 |  |  | RO | 1 | → |  |  | Unmapped
--- String Data ---
314 | String Data | 0x1B65 | 7013 | 0.01A | U16 |  |  | RO | 1 | → |  |  | Unmapped
315 | String Data | 0x1B66 | 7014 | 0.01A | U16 |  |  | RO | 1 | → |  |  | Unmapped
316 | String Data | 0x1B67 | 7015 | 0.01A | U16 |  |  | RO | 1 | → |  |  | Unmapped
317 | String Data | 0x1B68 | 7016 | 0.01A | U16 |  |  | RO | 1 | → |  |  | Unmapped
318 | String Data | 0x1B69 | 7017 | 0.01A | U16 |  |  | RO | 1 | → |  |  | Unmapped
319 | String Data | 0x1B6A | 7018 | 0.01A | U16 |  |  | RO | 1 | → |  |  | Unmapped
320 | String Data | 0x1B6B | 7019 | 0.01A | U16 |  |  | RO | 1 | → |  |  | Unmapped
321 | String Data | 0x1B6C | 7020 | 0.01A | U16 |  |  | RO | 1 | → |  |  | Unmapped
322 | String Data | 0x1B6D | 7021 | 0.01A | U16 |  |  | RO | 1 | → |  |  | Unmapped
323 | String Data | 0x1B6E | 7022 | 0.01A | U16 |  |  | RO | 1 | → |  |  | Unmapped
324 | String Data | 0x1B6F | 7023 | 0.01A | U16 |  |  | RO | 1 | → |  |  | Unmapped
325 | String Data | 0x1B70 | 7024 | 0.01A | U16 |  |  | RO | 1 | → |  |  | Unmapped
326 | String Data | 0x1B71 | 7025 | 0.01A | U16 |  |  | RO | 1 | → |  |  | Unmapped
327 | String Data | 0x1B72 | 7026 | 0.01A | U16 |  |  | RO | 1 | → |  |  | Unmapped
328 | String Data | 0x1B73 | 7027 | 0.01A | U16 |  |  | RO | 1 | → |  |  | Unmapped
329 | String Data | 0x1B74 | 7028 | 0.01A | U16 |  |  | RO | 1 | → |  |  | Unmapped
330 | String Data | 0x1B75 | 7029 | 0.01A | U16 |  |  | RO | 1 | → |  |  | Unmapped
331 | String Data | 0x1B76 | 7030 | 0.01A | U16 |  |  | RO | 1 | → |  |  | Unmapped
332 | String Data | 0x1B77 | 7031 | 0.01A | U16 |  |  | RO | 1 | → |  |  | Unmapped
333 | String Data | 0x1B78 | 7032 | 0.01A | U16 |  |  | RO | 1 | → |  |  | Unmapped
334 | String Data | 0x1B79 | 7033 | 0.01A | U16 |  |  | RO | 1 | → |  |  | Unmapped
335 | String Data | 0x1B7A | 7034 | 0.01A | U16 |  |  | RO | 1 | → |  |  | Unmapped
336 | String Data | 0x1B7B | 7035 | 0.01A | U16 |  |  | RO | 1 | → |  |  | Unmapped
337 | String Data | 0x1B7C | 7036 | 0.01A | U16 |  |  | RO | 1 | → |  |  | Unmapped
--- MPPT Data ---
338 | MPPT Data | 0x2430 | 9264 | Default: 0-55 | U16 |  |  | RO | 1 | → | FAULT_CODE_1 |  | Ref(58%)
339 | MPPT Data | 0x2431 | 9265 | Default: 0-66 | U16 |  |  | RO | 1 | → | FAULT_CODE_1 |  | Ref(58%)
340 | MPPT Data | 0x2432 | 9266 | 2;1 | U16 |  |  | RO | 1 | → |  |  | Unmapped
341 | MPPT Data | 0x2433 | 9267 | 2;1 | U16 |  |  | RO | 1 | → |  |  | Unmapped
342 | MPPT Data | 0x2434 | 9268 | 2;1 | U16 |  |  | RO | 1 | → |  |  | Unmapped
343 | MPPT Data | 0x2435 | 9269 | Default: 0-165 | U16 |  |  | RO | 1 | → | FAULT_CODE_1 |  | Ref(64%)
344 | MPPT Data | 0x2436 | 9270 | Default: 0-187 | U16 |  |  | RO | 1 | → | FAULT_CODE_1 |  | Ref(64%)
345 | MPPT Data | 0x2437 | 9271 | Default: 0-220 | U16 |  |  | RO | 1 | → | FAULT_CODE_2 |  | Ref(64%)
346 | MPPT Data | 0x243C | 9276 | Default: 0-66 | U16 |  |  | RO | 1 | → | FAULT_CODE_1 |  | Ref(58%)
347 | MPPT Data | 0x243D | 9277 | Default: 0-1100 | U16 |  |  | RO | 1 | → | FAULT_CODE_1 |  | Ref(62%)
348 | MPPT Data | 0x243E | 9278 | Default: 0-1100 | U16 |  |  | RO | 1 | → | FAULT_CODE_1 |  | Ref(62%)
--- Grid Data ---
349 | Grid Data | 0x2500 | 9472 | Unconfirmed | U16 |  |  | RO | 1 | → |  |  | Unmapped
--- MPPT Data ---
350 | MPPT Data | 0x2C00 | 11264 | -218~218 | U16 |  |  | RO | 1 | → |  |  | Unmapped
351 | MPPT Data | 0x2C01 | 11265 | -264~264 | U16 |  |  | RO | 1 | → |  |  | Unmapped
352 | MPPT Data | 0x2C02 | 11266 | -330~330 | U16 |  |  | RO | 1 | → |  |  | Unmapped
353 | MPPT Data | 0x2C03 | 11267 | -625-625 | U16 |  |  | RO | 1 | → |  |  | Unmapped
354 | MPPT Data | 0x2C06 | 11270 | -660~660 | U16 |  |  | RO | 1 | → |  |  | Unmapped
355 | MPPT Data | 0x2C0A | 11274 | -198~198 | U16 |  |  | RO | 1 | → |  |  | Unmapped
356 | MPPT Data | 0x2C0B | 11275 | -330~330 | U16 |  |  | RO | 1 | → |  |  | Unmapped
357 | MPPT Data | 0x2C0C | 11276 | -1500~1500 | U16 |  |  | RO | 1 | → |  |  | Unmapped
358 | MPPT Data | 0x2C0F | 11279 | Default: 0-1100 | U16 |  |  | RO | 1 | → | FAULT_CODE_1 |  | Ref(62%)
359 | MPPT Data | 0x2C10 | 11280 | -179~179 | U16 |  |  | RO | 1 | → |  |  | Unmapped
360 | MPPT Data | 0x2C11 | 11281 | -1500~1500 | U16 |  |  | RO | 1 | → |  |  | Unmapped
361 | MPPT Data | 0x2C12 | 11282 | -660~660 | U16 |  |  | RO | 1 | → |  |  | Unmapped
362 | MPPT Data | 0x2C13 | 11283 | -1500~1500 | U16 |  |  | RO | 1 | → |  |  | Unmapped
363 | MPPT Data | 0x2C15 | 11285 | -165~165 | U16 |  |  | RO | 1 | → |  |  | Unmapped
364 | MPPT Data | 0x2C22 | 11298 | -450~450 | U16 |  |  | RO | 1 | → |  |  | Unmapped
--- Grid Data ---
365 | Grid Data | 0x5500 | 21760 | If a fault occurs, inverter will automatically stop | U16 |  |  | RO | 1 | → |  |  | Unmapped
366 | Grid Data | 0x8000 | 32768 | Inverter is stopped. | U16 |  |  | RO | 1 | → | IV_TRACKER1_VOLTAGE_BASE | 0x8000 | Auto
367 | Grid Data | 0x8100 | 33024 | The inverter derates actively due to environmental | U16 |  |  | RO | 1 | → |  |  | Unmapped
368 | Grid Data | 0x8200 | 33280 | The inverter runs according to the scheduling | U16 |  |  | RO | 1 | → |  |  | Unmapped
369 | Grid Data | 0x9100 | 37120 | Warning information is detected. | U16 |  |  | RO | 1 | → |  |  | Unmapped
S1 | supplement | 0x139A | 5018 | [injected] MPPT1_VOLTAGE | U16 |  |  | RO | 1 | → | MPPT1_VOLTAGE | 0x139A | Ref(supp) | Auto-injected: not in Stage1 PDF extract
S2 | supplement | 0x13A1 | 5025 | [injected] MPPT4_CURRENT | U16 |  |  | RO | 1 | → | MPPT4_CURRENT | 0x13A1 | Ref(supp) | Auto-injected: not in Stage1 PDF extract
S3 | supplement | 0x13A2 | 5026 | [injected] L1_VOLTAGE | U16 |  |  | RO | 1 | → | L1_VOLTAGE | 0x13A2 | Ref(supp) | Auto-injected: not in Stage1 PDF extract
S4 | supplement | 0x13A3 | 5027 | [injected] L2_VOLTAGE | U16 |  |  | RO | 1 | → | L2_VOLTAGE | 0x13A3 | Ref(supp) | Auto-injected: not in Stage1 PDF extract
S5 | supplement | 0x13A4 | 5028 | [injected] L3_VOLTAGE | U16 |  |  | RO | 1 | → | L3_VOLTAGE | 0x13A4 | Ref(supp) | Auto-injected: not in Stage1 PDF extract
S6 | supplement | 0x13A5 | 5029 | [injected] L1_CURRENT | U16 |  |  | RO | 1 | → | L1_CURRENT | 0x13A5 | Ref(supp) | Auto-injected: not in Stage1 PDF extract
S7 | supplement | 0x13A6 | 5030 | [injected] L2_CURRENT | U16 |  |  | RO | 1 | → | L2_CURRENT | 0x13A6 | Ref(supp) | Auto-injected: not in Stage1 PDF extract
S8 | supplement | 0x13A7 | 5031 | [injected] L3_CURRENT | U16 |  |  | RO | 1 | → | L3_CURRENT | 0x13A7 | Ref(supp) | Auto-injected: not in Stage1 PDF extract
S9 | supplement | 0x13A8 | 5032 | [injected] GRID_TOTAL_ACTIVE_POWER_LOW | U16 |  |  | RO | 1 | → | GRID_TOTAL_ACTIVE_POWER_LOW | 0x13A8 | Ref(supp) | Auto-injected: not in Stage1 PDF extract
S10 | supplement | 0x13B6 | 5046 | [injected] TOTAL_ENERGY_LOW | U16 |  |  | RO | 1 | → | TOTAL_ENERGY_LOW | 0x13B6 | Ref(supp) | Auto-injected: not in Stage1 PDF extract
Mode: AI ¦ Match stats: Auto/Ref=118, Unmapped=251 ¦ Edit "Solarize_Name" for Unmapped rows (red = needs review).

## Status_Mapping
Raw_Code | Raw_Name | InverterMode_State | Solarize_Code | Notes
2 | PID Recover | Unknown |  | Review - could not auto-match
4 | Anti-PID | Unknown |  | Review - could not auto-match
8 | PID Abnormity | Unknown |  | Review - could not auto-match
0 | After being energized, inverter tracks t | Unknown |  | Review - could not auto-match
32768 | Inverter is stopped. | SHUTDOWN | 9
4864 | Inverter will stop operation by manually | SHUTDOWN | 9
5376 | Standby | STANDBY | 1
5120 | Inverter enters standby mode when DC sid | STANDBY | 1
4608 | The inverter is in the initial power-on | INITIAL | 0
5632 | The inverter is initializing and synchro | INITIAL | 0
1 | Key stop | SHUTDOWN | 9
3 | Public | Unknown |  | Review - could not auto-match
5 | Standby | STANDBY | 1
NOTE: Edit "InverterMode_State" column: INITIAL/STANDBY/ON_GRID/FAULT/SHUTDOWN

## DER_AVM_Control
Address_Hex | Address_Dec | Name | Data_Type | FC | Registers | Unit | Scale | R/W | Description
0x07D0 | 2000 | DER_POWER_FACTOR_SET | S16 | FC06 | 1 |  | 0.001 | RW | Power factor setpoint [-1000,-800],[800,1000]
0x07D1 | 2001 | DER_ACTION_MODE | U16 | FC06 | 1 |  | 1 | RW | Action mode: 0=Self, 2=DER-AVM, 5=Q(V)
0x07D2 | 2002 | DER_REACTIVE_POWER_PCT | S16 | FC06 | 1 | % | 0.1 | RW | Reactive power % [-484,484]
0x07D3 | 2003 | DER_ACTIVE_POWER_PCT | U16 | FC06 | 1 | % | 0.1 | RW | Active power % [0,1100]
0x0834 | 2100 | INVERTER_ON_OFF | U16 | FC06 | 1 |  | 1 | RW | On/Off control: 0=ON, 1=OFF
0x0835 | 2101 | CLEAR_PV_INSULATION_WARNING | U16 | FC06 | 1 |  | 1 | WO | Clear PV insulation warning: 1=Clear
0x6001 | 24577 | INVERTER_CONTROL | U16 | FC06 | 1 |  | 1 | WO | Inverter control: 0=Power on, 1=Shut down
0x600D | 24589 | IV_CURVE_SCAN | U16 | FC06 | 1 |  | 1 | RW | IV curve scan: W 0=Stop,1=Start; R 0=Idle,1=Running,2=Finished
0x600F | 24591 | POWER_FACTOR_DYNAMIC | S16 | FC06 | 1 |  | 0.001 | RW | Dynamic power factor control
0x6010 | 24592 | REACTIVE_POWER_DYNAMIC | S16 | FC06 | 1 | % | 0.01 | RW | Dynamic reactive power control (%)
0x3005 | 12293 | POWER_DERATING_PCT | U16 | FC06 | 1 | % | 1 | RW | Active power derating [0-110]%
NOTE: DER-AVM control registers (always included). Do not modify addresses.

## DEA_AVM_Monitor
Address_Hex | Address_Dec | Name | Data_Type | FC | Registers | Unit | Scale | R/W | Description
0x03E8 | 1000 | DEA_L1_CURRENT_LOW | S32 | FC03 | 2 | A | 0.1 | RO | DEA L1 current (low word)
0x03E9 | 1001 | DEA_L1_CURRENT_HIGH | S32 | FC03 | 1 |  |  | RO | DEA L1 current (high word)
0x03EA | 1002 | DEA_L2_CURRENT_LOW | S32 | FC03 | 2 | A | 0.1 | RO | DEA L2 current (low word)
0x03EB | 1003 | DEA_L2_CURRENT_HIGH | S32 | FC03 | 1 |  |  | RO | DEA L2 current (high word)
0x03EC | 1004 | DEA_L3_CURRENT_LOW | S32 | FC03 | 2 | A | 0.1 | RO | DEA L3 current (low word)
0x03ED | 1005 | DEA_L3_CURRENT_HIGH | S32 | FC03 | 1 |  |  | RO | DEA L3 current (high word)
0x03EE | 1006 | DEA_L1_VOLTAGE_LOW | S32 | FC03 | 2 | V | 0.1 | RO | DEA L1 voltage (low word)
0x03EF | 1007 | DEA_L1_VOLTAGE_HIGH | S32 | FC03 | 1 |  |  | RO | DEA L1 voltage (high word)
0x03F0 | 1008 | DEA_L2_VOLTAGE_LOW | S32 | FC03 | 2 | V | 0.1 | RO | DEA L2 voltage (low word)
0x03F1 | 1009 | DEA_L2_VOLTAGE_HIGH | S32 | FC03 | 1 |  |  | RO | DEA L2 voltage (high word)
0x03F2 | 1010 | DEA_L3_VOLTAGE_LOW | S32 | FC03 | 2 | V | 0.1 | RO | DEA L3 voltage (low word)
0x03F3 | 1011 | DEA_L3_VOLTAGE_HIGH | S32 | FC03 | 1 |  |  | RO | DEA L3 voltage (high word)
0x03F4 | 1012 | DEA_TOTAL_ACTIVE_POWER_LOW | S32 | FC03 | 2 | kW | 0.1 | RO | DEA total active power (low word)
0x03F5 | 1013 | DEA_TOTAL_ACTIVE_POWER_HIGH | S32 | FC03 | 1 |  |  | RO | DEA total active power (high word)
0x03F6 | 1014 | DEA_TOTAL_REACTIVE_POWER_LOW | S32 | FC03 | 2 | Var | 1 | RO | DEA total reactive power (low word)
0x03F7 | 1015 | DEA_TOTAL_REACTIVE_POWER_HIGH | S32 | FC03 | 1 |  |  | RO | DEA total reactive power (high word)
0x03F8 | 1016 | DEA_POWER_FACTOR_LOW | S32 | FC03 | 2 |  | 0.001 | RO | DEA power factor (low word)
0x03F9 | 1017 | DEA_POWER_FACTOR_HIGH | S32 | FC03 | 1 |  |  | RO | DEA power factor (high word)
0x03FA | 1018 | DEA_FREQUENCY_LOW | S32 | FC03 | 2 | Hz | 0.1 | RO | DEA frequency (low word)
0x03FB | 1019 | DEA_FREQUENCY_HIGH | S32 | FC03 | 1 |  |  | RO | DEA frequency (high word)
0x03FC | 1020 | DEA_STATUS_FLAG_LOW | S32 | FC03 | 2 |  | 1 | RO | DEA status flag (low word)
0x03FD | 1021 | DEA_STATUS_FLAG_HIGH | S32 | FC03 | 1 |  |  | RO | DEA status flag (high word)
NOTE: DEA-AVM monitoring registers (always included). Do not modify addresses.