## 1_REGISTER_MAP
Stage 2 — 레지스터맵 (MPPT=4, STR=8)
제조사 | Sungrow
용량 | 50_3
원본 파일 | test_Sungrow-PV_ti_20230117_communication-protocol_v1.1.53_en.pdf
Phase Type | unknown
MPPT | 4
Total Strings | 8
String/MPPT (파생) | 2
H01 매칭 | 82/82
DER 매칭 | 33/33
총 레지스터 | 179
REVIEW | 0
INFO 레지스터
No | Definition | Address | Type | Unit/Scale | R/W | H01 Field | Comment
1 | LOW_SYSTEM_INSULATION_RESISTANCE | 0x0027 | U16 |  | RO |  | Low System Insulation Resistance
2 | SERIAL_NUMBER | 0x137E | U16 |  | RO |  | SN ¦ Data type :UTF-8
3 | Device typecode | 0x1388 | U16 |  | RO |  | See Appendix 5
4 | NOMINAL_ACTIVEPOWER | 0x1389 | U16 | kW 0.1 | RO |  | Nominalactive power
5 | OUTPUT_TYPE | 0x138A | U16 |  | RO |  | Output type
6 | Daily poweryields | 0x138B | U16 | kWh 0.1 | RO
7 | Total poweryields | 0x138C | U32 | kWh | RO | cumulative_energy
8 | TOTAL_RUNNING_TIME | 0x138E | U32 |  | RO |  | Total runningtime
9 | Powerlimitationswitch | 0x138F | U16 |  | RO
10 | Internaltemperature | 0x1390 | S16 | ℃ 0.1 | RO
11 | TOTAL_APPARENTPOWER | 0x1391 | U32 | VA | RO |  | Totalapparentpower ¦ Valid for inverters:SG5KTL-MTSG6KTL-MTSG8KTL-MSG10KTL-MSG10KTL-MTSG12KTL-MSG15KTL-MSG17KTL-MSG20KTL-MRT SeriesSG33K3JSG36KTL-MSG40KTL-MSG50KTLSG50KTL-MSG60KTLSG60KTL-MSG60KU-MSG80KTLSG80KTL-MSG111HVSG125HVSG125HV-20SG33CXSG40CXSG50CXSG110CX
12 | NOMINAL_REACTIVEPOWER | 0x13B9 | U16 |  | RO |  | Nominalreactivepower
13 | ARRAY_INSULATIONRESISTANCE | 0x13CF | U16 |  | RO |  | Arrayinsulationresistance
14 | DAILY_RUNNING_TIME | 0x13F9 | U16 |  | RO |  | Daily runningtime
15 | PRESENT_COUNTRY | 0x13FA | U16 |  | RO |  | Presentcountry
16 | BUS_VOLTAGE | 0x141B | U16 | V 0.1 | RO |  | Bus voltage
H01 MONITORING (111개)
No | Definition | Address | Type | Unit/Scale | R/W | H01 Field | Comment
1 | PV_STRING_COUNT | 0x0008 | U16 |  | RO
2 | EXCESSIVE_LEAKAGE_CURRENT | 0x000C | U16 |  | RO
3 | Excessively High Ambient Temperature | 0x0025 | U16 |  | RO
4 | Except SG5.5RS-JP | 0x002A | U32 |  | RO
5 | Excessively Low Ambient Temperature | 0x002B | U16 |  | RO | s_current
6 | -150-150 | 0x002C | U16 |  | RO
7 | -180-180 | 0x002D | U16 |  | RO
8 | -180-180 | 0x002E | U16 |  | RO
9 | -180-180 | 0x002F | U16 |  | RO
10 | -170-170 | 0x0072 | U16 |  | RO
11 | -300-300 | 0x010F | U16 |  | RO
12 | -300-300 | 0x0136 | U16 |  | RO
13 | -247-247 | 0x0137 | U16 |  | RO
14 | -400-400 | 0x0138 | U16 |  | RO
15 | -625-625 | 0x013B | U16 |  | RO
16 | -166-166 | 0x013D | U16 |  | RO
17 | Grid Confrontation | 0x0143 | U16 |  | RO
18 | -555-555 | 0x014C | U16 |  | RO
19 | PIDovervoltage/overcurrentprotection | 0x01B2 | U16 |  | RO
20 | String Current Reflux | 0x060C | STRINGING |  | RO
21 | Uninitialized | 0x1111 | U16 |  | RO
22 | Protocol num | 0x1356 | U32 |  | RO
23 | Protocol ver | 0x1358 | U32 |  | RO
24 | Armsoftwarever | 0x135A | U16 |  | RO
25 | DSPsoftwarever | 0x1369 | U16 |  | RO
26 | CUMULATIVE_ENERGY_HIGH | 0x138D | U16 |  | RO | cumulative_energy
27 | Export powerlimitation | 0x1392 | U16 |  | RO
28 | See Appendix 5 | 0x1393 | U16 | V 0.1 | RO
29 | MPPT1_CURRENT | 0x1394 | U16 | A 0.1 | RO | mppt1_current
30 | MPPT2_VOLTAGE | 0x1395 | U16 | V 0.1 | RO | mppt2_voltage
31 | MPPT2_CURRENT | 0x1396 | U16 | A 0.1 | RO | mppt2_current
32 | MPPT 3voltage | 0x1397 | U16 | V 0.1 | RO | mppt3_voltage
33 | MPPT 3current | 0x1398 | U16 | A 0.1 | RO | mppt3_current
34 | PV_POWER | 0x1399 | U32 |  | RO | pv_power
35 | L1_VOLTAGE | 0x139B | U16 | V 0.1 | RO | r_voltage
36 | L2_VOLTAGE | 0x139C | U16 | V 0.1 | RO | s_voltage
37 | L3_VOLTAGE | 0x139D | U16 | V 0.1 | RO | t_voltage
38 | L1_CURRENT | 0x139E | U16 | A 0.1 | RO | r_current
39 | Except SG5.5RS-JP | 0x139F | U16 | A 0.1 | RO
40 | L3_CURRENT | 0x13A0 | U16 | A 0.1 | RO | t_current
41 | AC_POWER | 0x13A7 | U32 |  | RO | ac_power
42 | REACTIVE_POWER | 0x13A9 | S32 |  | RO | reactive_power
43 | POWER_FACTOR | 0x13AB | S16 |  | RO | power_factor
44 | FREQUENCY | 0x13AC | U16 | Hz 0.1 | RO | frequency
45 | -500-500Curve B is valid | 0x13BA | S16 |  | RO
46 | Curve A:0~500Curve B:100-1000 | 0x13BB | U16 | A 0.1 | RO
47 | Curve A:500~1000Curve B:200-1000 | 0x13BC | U16 | A 0.1 | RO
48 | Curve A:900~1000Curve B:-500-500 | 0x13BD | S16 | A | RO
49 | Curve A:900~1000Curve B:-500-500 | 0x13BE | S16 | A | RO
50 | powerA<=powerB<powerC | 0x13C9 | U16 | % 0.1 | RO
51 | 200~1000 | 0x13CA | U16 | % 0.1 | RO
52 | 200~1000 | 0x13CB | U16 | % 0.1 | RO
53 | 900~1000 | 0x13CC | U16 |  | RO
54 | 1000~1100 | 0x13CD | U16 | % 0.1 | RO
55 | 900~1000 | 0x13CE | U16 | % 0.1 | RO
56 | RegulationSetpoint | 0x13D6 | U16 |  | RO
57 | ReactivePowerRegulationSetpoint | 0x13D7 | S32 |  | RO
58 | -500-500，Curve A is valid | 0x13D8 | S16 | A 0.1 | RO
59 | See Appendix 2Except SG5.5RS-JP | 0x13D9 | U32 |  | RO
60 | Meter Aphase power | 0x13DD | S32 |  | RO
61 | (Ind) 0~ 500 | 0x13DE | U16 | % 0.1 | RO
62 | Meter Bphase power | 0x13DF | S32 |  | RO
63 | Meter Cphase power | 0x13E1 | S32 |  | RO
64 | Load power | 0x13E3 | S32 |  | RO
65 | Daily exportenergy | 0x13E5 | U32 | kWh 0.1 | RO
66 | Total exportenergy | 0x13E7 | U32 | kWh 0.1 | RO
67 | Daily importenergy | 0x13E9 | U32 | kWh 0.1 | RO
68 | Total importenergy | 0x13EB | U32 | kWh 0.1 | RO
69 | Daily directenergyconsumption | 0x13ED | U32 | kWh 0.1 | RO
70 | Total directenergyconsumption | 0x13EF | U32 | kWh 0.1 | RO
71 | 0-1,0 Curve A,1 Curve B | 0x13F1 | U16 | A | RO
72 | See Appendix 5Except SG5.5RS-JP | 0x13FB | U16 | V 0.1 | RO
73 | MPPT 4current | 0x13FC | U16 | A 0.1 | RO | mppt4_current
74 | QP ExitPowerRatio_ | 0x1405 | U16 | % 0.1 | RO
75 | 0xAA Yes0x55 No | 0x1406 | U16 |  | RO
76 | MONTHLY_POWERYIELDS | 0x1408 | U32 | kWh 0.1 | RO
77 | See Appendix 5Except SG5.5RS-JP | 0x140A | U16 | V 0.1 | RO
78 | If support Overload-660-0If not-600-0 | 0x1412 | S16 | % 0.1 | RO
79 | 800~1000 | 0x1413 | U16 | % 0.1 | RO
80 | Xinjiang power grid requirements | 0x1414 | U16 |  | RO
81 | If support Overload-660-660If not-600-600 | 0x1416 | S16 | % 0.1 | RO
82 | Heart Beat | 0x1417 | U16 |  | RO
83 | QU EnterPower_ | 0x1419 | U16 | % 0.1 | RO
84 | Negativevoltage to theground | 0x141A | S16 | V 0.1 | RO
85 | PID_WORK_STATE | 0x141E | U16 |  | RO
86 | The inverter is initializing and synchronizing with thegrid | 0x1600 | U16 |  | RO
87 | String 2current | 0x1B66 | STRINGING | A 0.01 | RO | string2_current
88 | String 3current | 0x1B67 | STRINGING | A 0.01 | RO | string3_current
89 | String 4current | 0x1B68 | STRINGING | A 0.01 | RO | string4_current
90 | String 5current | 0x1B69 | STRINGING | A 0.01 | RO | string5_current
91 | String 6current | 0x1B6A | STRINGING | A 0.01 | RO | string6_current
92 | String 7current | 0x1B6B | STRINGING | A 0.01 | RO | string7_current
93 | String 8current | 0x1B6C | STRINGING | A 0.01 | RO | string8_current
94 | -218~218 | 0x2C00 | U16 |  | RO
95 | -264~264 | 0x2C01 | U16 |  | RO
96 | -330~330 | 0x2C02 | U16 |  | RO
97 | -660~660 | 0x2C06 | U16 |  | RO
98 | -1500~1500 | 0x2C0C | U16 |  | RO
99 | -179~179 | 0x2C10 | U16 |  | RO
100 | -660~660 | 0x2C12 | U16 |  | RO
101 | -750 - 750 | 0x2C1C | U16 |  | RO
102 | -450~450 | 0x2C22 | U16 |  | RO
103 | -1500 - 1500 | 0x2C25 | U16 |  | RO
104 | -2112 - 2112 | 0x2C26 | U16 |  | RO
105 | -2112 - 2112 | 0x2C27 | U16 |  | RO
106 | -1710 - 1710 | 0x2C43 | U16 |  | RO
107 | -1998 - 1998 | 0x2C46 | U16 |  | RO
108 | -2112 - 2112 | 0x2C4F | U16 |  | RO
109 | Valid for inverters:SG320HXSG350HXSG285HXSG333HXSG350HX-US | 0x7F39 | U16 |  | RO
110 | Valid for inverters:SG320HX | 0x7F3A | U16 |  | RO
111 | Inverter is stopped. | 0x8000 | U16 |  | RO
STATUS 레지스터
No | Definition | Address | Type | Unit/Scale | R/W | H01 Field | Comment
1 | Total run state bit BIT17 | 0x000B | U16 |  | RO
2 | Total run bit (device is grid-connected running) | 0x0011 | U16 |  | RO
3 | Total fault bit (device is infault stop state) | 0x0012 | U16 |  | RO
4 | The inverter is in the initial power-on standby state. | 0x1200 | U16 |  | RO
5 | INVERTER_MODE | 0x13AE | U16 |  | RO | inverter_status | Data of address 5039 - 5045 areadditional
ALARM 레지스터
No | Definition | Address | Type | Unit/Scale | R/W | H01 Field | Comment
1 | Total fault state bit BIT18 | 0x0009 | U16 |  | RO
2 | ALARM_RUN | 0x000A | U16 |  | RO |  | Total run state bit BIT17
3 | COMMUNICATE_FAULT | 0x000D | U16 |  | RO |  | Total fault state bit BIT18
4 | Inverter Parallel Communication Alarm | 0x004B | U16 |  | RO
5 | Reverse Connection Alarm of the Meter/CT | 0x0054 | U16 |  | RO
6 | ELECTRIC_ARC_FAULT | 0x0058 | U16 |  | RO |  | Electric Arc Fault
7 | GROUNDING_CABLE_FAULT | 0x006A | U16 |  | RO |  | Grounding Cable Fault
8 | Default: 0-1100If country isGermany，range is 0-1000 | 0x013E | U16 |  | RO
9 | METER_COMMUNICATION_ABNORMALALARM | 0x0202 | U16 |  | RO |  | Meter Communication Abnormal Alarm
10 | PV Grounding Fault | 0x0640 | U16 |  | RO
11 | System Hardware Fault | 0x0650 | U16 |  | RO
12 | FAULT_ALARM_TIME_YEAR | 0x13AF | U16 |  | RO |  | Fault/Alarm time and ¦ Fault/Alarm code (5039 - 5045)are valid only when the devicework state is fault (0x5500) oralarm (0x9100).Except SG5.5RS-JP ,SG0.7/1.0/1/5/2.0/2.5/3.0RS-S,SG3.0/3.6/4.0/5.0/6.0RS,SG5.0RS-ADA, SG8.0/9.0/10RS
13 | FAULT_ALARM_TIME_MONTH | 0x13B0 | U16 |  | RO |  | Fault/Alarmtime: Month
14 | FAULT_ALARM_TIME_DAY | 0x13B1 | U16 |  | RO |  | Fault/Alarmtime: Day
15 | FAULT_ALARM_TIME_HOUR | 0x13B2 | U16 |  | RO |  | Fault/Alarmtime: Hour
16 | FAULT_ALARM_TIME_MINUTE | 0x13B3 | U16 |  | RO |  | Fault/Alarmtime: Minute
17 | FAULT_ALARM_TIME_SECOND | 0x13B4 | U16 |  | RO |  | Fault/Alarmtime: Second
18 | FAULT_ALARM_CODE_1 | 0x13B5 | U16 |  | RO |  | Fault/Alarmcode 1
19 | PID_ALARM_CODE | 0x141F | U16 |  | RO |  | 432:PID resistanceabnormal433:PID function
20 | Default: 0-55(Germany, Australia:0-50) | 0x2430 | U16 |  | RO |  | 1
21 | Default: 0-66(Germany, Australia:0-60) | 0x2431 | U16 |  | RO |  | 1
22 | Default: 0-88(Germany, Australia:0-80) | 0x2432 | U16 |  | RO |  | 2;1
23 | Default: 0-110(Germany, Belgium,Australia:0-100) | 0x2433 | U16 |  | RO |  | 2;1
24 | Default: 0-132(Germany, Australia:0-120) | 0x2434 | U16 |  | RO |  | 2;1
25 | Default: 0-165(Germany, Australia:0-150) | 0x2435 | U16 |  | RO |  | 2
26 | Default: 0-187(Germany, Australia:0-170) | 0x2436 | U16 |  | RO |  | 2
27 | Default: 0-220(Germany, Australia:0-200) | 0x2437 | U16 |  | RO |  | 2
28 | Default: 0-242(Germany, Australia:0-220) | 0x2438 | U16 |  | RO |  | 2
29 | Default: 0-275(Germany, Australia:0-250 | 0x2439 | U16 |  | RO |  | 2
30 | Default: 0-253(Germany, Australia:0-230) | 0x243B | U16 |  | RO |  | 2
31 | Default: 0-77(Germany:0-70; Australia: 0-69.99) | 0x243C | U16 |  | RO |  | 2;1
32 | Default: 0-1100(Germany,Belgium,Australia:0-1000) | 0x243D | U16 |  | RO |  | 1
33 | Default: 0-55(Germany, Australia:0-50) | 0x2440 | U16 |  | RO |  | 1
34 | Default: 0-66(Germany, Australia:0-60) | 0x2441 | U16 |  | RO |  | 1
35 | Default: 0-88(Germany, Australia:0-80) | 0x2442 | U16 |  | RO |  | 2;1
36 | Default: 0-110(Germany, Belgium,Australia:0-100) | 0x2443 | U16 |  | RO |  | 2;1
37 | Default: 0-132(Germany, Australia: | 0x2444 | U16 |  | RO |  | 2;1
38 | Default: 0-165(Germany, Australia:0-150) | 0x2445 | U16 |  | RO
39 | Default: 0-187(Germany, Australia:0-170) | 0x2446 | U16 |  | RO
40 | Default: 0-220(Germany, Australia:0-200) | 0x2447 | U16 |  | RO
41 | Default: 0-275(Germany, Australia:0-250 | 0x2449 | U16 |  | RO
42 | Default: 0-253(Germany, Australia:0-230) | 0x244B | U16 |  | RO
43 | Default: 0-77(Germany:0-70; Australia: 0-69.99) | 0x244C | U16 |  | RO |  | 2;1
44 | Default: 0-1100(Germany,Belgium,Australia:0-1000) | 0x244D | U16 |  | RO |  | 1
45 | Communicate fault | 0x2500 | U16 |  | RO
46 | FAULT | 0x5500 | U16 |  | RO |  | If a fault occurs, inverter will automatically stopoperation, and disconnect the AC relay. The faultinformation will be displayed in the app. Once thefault is removed in recovery time, inverter willautomatically resume running.
47 | Warning information is detected. | 0x9100 | U16 |  | RO

## 2_REVIEW
REVIEW — 0개 미결
REVIEW 항목 없음 — 모든 레지스터 자동 분류 완료

## 3_SUMMARY
Stage 2 Summary
제조사 | Sungrow
용량 | 50_3
MPPT | 4 (PDF max 16개)
String | 총 8개 (파생 2/MPPT)
H01 매칭 | 82/82
DER 매칭 | 33/33
총 레지스터 | 179
REVIEW 미결 | 0
REVIEW 자동 처리 | 0
카테고리별 수량
INFO | 16
MONITORING | 111
STATUS | 5
ALARM | 47
H01 매칭 상태
No | H01 Field | Source | Status | Address | Definition
1 | r_voltage | PDF_PHASE | O | 0x139B | L1_VOLTAGE
2 | s_voltage | PDF_PHASE | O | 0x139C | L2_VOLTAGE
3 | t_voltage | PDF_PHASE | O | 0x139D | L3_VOLTAGE
4 | r_current | PDF_PHASE | O | 0x139E | L1_CURRENT
5 | s_current | PDF_ALIAS_R | O | 0x139E | L1_CURRENT
6 | t_current | PDF_PHASE | O | 0x13A0 | L3_CURRENT
7 | ac_power | DER | O | 0x03F4~0x03F5 | DEA_TOTAL_ACTIVE_POWER
8 | power_factor | DER | O | 0x03F8~0x03F9 | DEA_POWER_FACTOR
9 | frequency | DER | O | 0x03FA~0x03FB | DEA_FREQUENCY
10 | pv_voltage | HANDLER | O | - | -
11 | pv_current | HANDLER | O | - | -
12 | pv_power | PDF | O | 0x1399 | PV_POWER
13 | cumulative_energy | PDF | O | 0x138D | CUMULATIVE_ENERGY_HIGH
14 | cumulative_energy_low | PDF_ALIAS | O | 0x138D | CUMULATIVE_ENERGY_HIGH
15 | status | PDF | O | 0x13AE | INVERTER_MODE
16 | alarm1 | PDF | O | 0x13B5 | FAULT_ALARM_CODE_1
17 | alarm2 | PDF | O | 0x141F | PID_ALARM_CODE
18 | alarm3 | PDF | O | 0x13B5 | FAULT_ALARM_CODE_1
19 | mppt1_voltage | PDF | O | 0x1393 | MPPT_1_VOLTAGE (추정)
20 | mppt1_current | PDF | O | 0x1394 | MPPT1_CURRENT
21 | mppt2_voltage | PDF | O | 0x1395 | MPPT2_VOLTAGE
22 | mppt2_current | PDF | O | 0x1396 | MPPT2_CURRENT
23 | mppt3_voltage | PDF | O | 0x1397 | MPPT 3voltage
24 | mppt3_current | PDF | O | 0x1398 | MPPT 3current
25 | mppt4_voltage | PDF | O | 0x13FB | MPPT_4_VOLTAGE (추정)
26 | mppt4_current | PDF | O | 0x13FC | MPPT 4current
27 | mppt5_voltage | PDF | O | 0x13FD | MPPT 5voltage
28 | mppt5_current | PDF | O | 0x13FE | MPPT 5current
29 | mppt6_voltage | PDF | O | 0x13FF | MPPT 6voltage
30 | mppt6_current | PDF | O | 0x1400 | MPPT 6current
31 | mppt7_voltage | PDF | O | 0x1401 | MPPT 7voltage
32 | mppt7_current | PDF | O | 0x1402 | MPPT 7current
33 | mppt8_voltage | PDF | O | 0x1403 | MPPT 8voltage
34 | mppt8_current | PDF | O | 0x1404 | MPPT 8current
35 | mppt9_voltage | PDF | O | 0x140A | MPPT_9_VOLTAGE (추정)
36 | mppt9_current | PDF | O | 0x140B | MPPT 9current
37 | mppt10_voltage | PDF | O | 0x140C | MPPT 10voltage
38 | mppt10_current | PDF | O | 0x140D | MPPT 10current
39 | mppt11_voltage | PDF | O | 0x140E | MPPT 11voltage
40 | mppt11_current | PDF | O | 0x140F | MPPT 11current
41 | mppt12_voltage | PDF | O | 0x1410 | MPPT 12voltage
42 | mppt12_current | PDF | O | 0x1411 | MPPT 12current
43 | mppt13_voltage | PDF | O | 0x1442 | MPPT 13voltage
44 | mppt13_current | PDF | O | 0x1443 | MPPT 13current
45 | mppt14_voltage | PDF | O | 0x1444 | MPPT 14voltage
46 | mppt14_current | PDF | O | 0x1445 | MPPT 14current
47 | mppt15_voltage | PDF | O | 0x1446 | MPPT 15voltage
48 | mppt15_current | HANDLER | O | - | -
49 | mppt16_voltage | PDF | O | 0x1448 | MPPT 16voltage
50 | mppt16_current | PDF | O | 0x1449 | MPPT 16current
51 | string1_current | HANDLER | O | 0x1394 | MPPT1_CURRENT
52 | string2_current | PDF | O | 0x1B66 | String 2current
53 | string3_current | PDF | O | 0x1B67 | String 3current
54 | string4_current | PDF | O | 0x1B68 | String 4current
55 | string5_current | PDF | O | 0x1B69 | String 5current
56 | string6_current | PDF | O | 0x1B6A | String 6current
57 | string7_current | PDF | O | 0x1B6B | String 7current
58 | string8_current | PDF | O | 0x1B6C | String 8current
59 | string9_current | PDF | O | 0x1B6D | String 9current
60 | string10_current | PDF | O | 0x1B6E | String 10current
61 | string11_current | PDF | O | 0x1B6F | String 11current
62 | string12_current | PDF | O | 0x1B70 | String 12current
63 | string13_current | PDF | O | 0x1B71 | String 13current
64 | string14_current | PDF | O | 0x1B72 | String 14current
65 | string15_current | PDF | O | 0x1B73 | String 15current
66 | string16_current | PDF | O | 0x1B74 | String 16current
67 | string17_current | PDF | O | 0x1B75 | String 17current
68 | string18_current | PDF | O | 0x1B76 | String 18current
69 | string19_current | PDF | O | 0x1B77 | String 19current
70 | string20_current | PDF | O | 0x1B78 | String 20current
71 | string21_current | PDF | O | 0x1B79 | String 21current
72 | string22_current | PDF | O | 0x1B7A | String 22current
73 | string23_current | PDF | O | 0x1B7B | String 23current
74 | string24_current | PDF | O | 0x1B7C | String 24current
75 | string25_current | PDF | O | 0x1B7D | String 25current
76 | string26_current | PDF | O | 0x1B7E | String 26current
77 | string27_current | PDF | O | 0x1B7F | String 27current
78 | string28_current | PDF | O | 0x1B80 | String 28current
79 | string29_current | PDF | O | 0x1B81 | String 29current
80 | string30_current | PDF | O | 0x1B82 | String 30current
81 | string31_current | PDF | O | 0x1B83 | String 31current
82 | string32_current | PDF | O | 0x1B84 | String 32current

## H01_MAPPING
H01_MAPPING — H01 필드별 레지스터 수동 매핑
※ D열에서 매핑할 레지스터명을 선택/입력하세요. E~G열은 추천 후보, H열은 전체 목록, I열은 FC코드(3 or 4).
No | H01 Field | 설명 | 매칭된 레지스터 (주소) | 추천 후보 1 | 추천 후보 2 | 추천 후보 3 | 전체 레지스터 목록 | FC
1 | pv_voltage | HANDLER 계산 (평균 MPPT 전압) | HANDLER; MPPT2_VOLTAGE (0x1395) | MPPT_3VOLTAGE (0x1397) |  |  | AC_POWER | 3 | AC_POWER | 3 | 0x13A7 | handler
2 | pv_current | HANDLER 계산 (합산 MPPT 전류) | HANDLER; STRING_CURRENT_REFLUX (0x060C) | MPPT1_CURRENT (0x1394) | MPPT2_CURRENT (0x1396) |  | ALARM_RUN | 3 | ALARM_RUN | 3 | 0x000A | handler
3 | pv_power | HANDLER 계산 (합산 MPPT 전력) | PV_POWER (0x1399) |  |  |  | ARMSOFTWAREVER | 3 | ARMSOFTWAREVER | 3 | 0x135A | pdf
4 | r_voltage | R상(L1) 전압 | L1_VOLTAGE (0x139B) |  |  |  | ARRAY_INSULATIONRESISTANCE | 3 | ARRAY_INSULATIONRESISTANCE | 3 | 0x13CF | pdf
5 | s_voltage | S상(L2) 전압 | L2_VOLTAGE (0x139C) |  |  |  | BUS_VOLTAGE | 3 | BUS_VOLTAGE | 3 | 0x141B | pdf
6 | t_voltage | T상(L3) 전압 | L3_VOLTAGE (0x139D) |  |  |  | COMMUNICATE_FAULT | 3 | COMMUNICATE_FAULT | 3 | 0x000D | pdf
7 | r_current | R상(L1) 전류 | L1_CURRENT (0x139E) |  |  |  | CUMULATIVE_ENERGY_HIGH | 3 | CUMULATIVE_ENERGY_HIGH | 3 | 0x138D | pdf
8 | s_current | S상(L2) 전류 |  |  |  |  | CURVE_A_0500CURVE_B_100_1000 | 3 | CURVE_A_0500CURVE_B_100_1000 | 3 | 0x13BB | pdf
9 | t_current | T상(L3) 전류 | L3_CURRENT (0x13A0) |  |  |  | CURVE_A_5001000CURVE_B_200_1000 | 3 | CURVE_A_5001000CURVE_B_200_1000 | 3 | 0x13BC | pdf
10 | ac_power | AC 출력 전력 | DEA_TOTAL_ACTIVE_POWER (0x03F4~0x03F5); AC_POWER (0x13A7) | REACTIVE_POWER (0x13A9) | REACTIVE_POWER_REGULATION_SETPOINT (0x13D7) |  | CURVE_A_9001000CURVE_B_500_500 | 3 | CURVE_A_9001000CURVE_B_500_500 | 3 | 0x13BD | der
11 | power_factor | 역률 | DEA_POWER_FACTOR (0x03F8~0x03F9); POWER_FACTOR (0x13AB) |  |  |  | DAILY_DIRECTENERGYCONSUMPTION | 3 | DAILY_DIRECTENERGYCONSUMPTION | 3 | 0x13ED | der
12 | frequency | 계통 주파수 | DEA_FREQUENCY (0x03FA~0x03FB); FREQUENCY (0x13AC) |  |  |  | DAILY_EXPORTENERGY | 3 | DAILY_EXPORTENERGY | 3 | 0x13E5 | der
13 | cumulative_energy | 누적 발전량 | CUMULATIVE_ENERGY_HIGH (0x138D) |  |  |  | DAILY_IMPORTENERGY | 3 | DAILY_IMPORTENERGY | 3 | 0x13E9 | pdf
14 | status | 인버터 상태 | INVERTER_MODE (0x13AE) | TOTAL_FAULT_BIT_DEVICE_IS_INFAULT_STOP_STATE (0x0012) | THE_INVERTER_IS_IN_THE_INITIAL_POWER_ON_STANDBY_STATE (0x1200) |  | DAILY_POWERYIELDS | 3 | DAILY_POWERYIELDS | 3 | 0x138B | pdf
15 | alarm1 | 경보 코드 1 | FAULT_ALARM_CODE_1 (0x13B5) | ALARM_RUN (0x000A) | INVERTER_PARALLEL_COMMUNICATION_ALARM (0x004B) | REVERSE_CONNECTION_ALARM_OF_THE_METER_CT (0x0054) | DAILY_RUNNING_TIME | 3 | DAILY_RUNNING_TIME | 3 | 0x13F9 | pdf
16 | alarm2 | 경보 코드 2 | PID_ALARM_CODE (0x141F) | ALARM_RUN (0x000A) | INVERTER_PARALLEL_COMMUNICATION_ALARM (0x004B) | REVERSE_CONNECTION_ALARM_OF_THE_METER_CT (0x0054) | DEFAULT_0_1100GERMANYBELGIUMAUSTRALIA_0_1000 | 3 | DEFAULT_0_1100GERMANYBELGIUMAUSTRALIA_0_1000 | 3 | 0x243D | pdf
17 | alarm3 | 경보 코드 3 | FAULT_ALARM_CODE_1 (0x13B5) | ALARM_RUN (0x000A) | INVERTER_PARALLEL_COMMUNICATION_ALARM (0x004B) | REVERSE_CONNECTION_ALARM_OF_THE_METER_CT (0x0054) | DEFAULT_0_1100IF_COUNTRY_IS_GERMANYRANGE_IS_0_1000 | 3 | DEFAULT_0_1100IF_COUNTRY_IS_GERMANYRANGE_IS_0_1000 | 3 | 0x013E | pdf
[7 empty] | DEFAULT_0_110GERMANY_BELGIUMAUSTRALIA_0_100 |  | DEFAULT_0_110GERMANY_BELGIUMAUSTRALIA_0_100 | 3 | 0x2433
[7 empty] | DEFAULT_0_132GERMANY_AUSTRALIA |  | DEFAULT_0_132GERMANY_AUSTRALIA | 3 | 0x2444
[7 empty] | DEFAULT_0_132GERMANY_AUSTRALIA_0_120 |  | DEFAULT_0_132GERMANY_AUSTRALIA_0_120 | 3 | 0x2434
[7 empty] | DEFAULT_0_165GERMANY_AUSTRALIA_0_150 |  | DEFAULT_0_165GERMANY_AUSTRALIA_0_150 | 3 | 0x2435
[7 empty] | DEFAULT_0_187GERMANY_AUSTRALIA_0_170 |  | DEFAULT_0_187GERMANY_AUSTRALIA_0_170 | 3 | 0x2436
[7 empty] | DEFAULT_0_220GERMANY_AUSTRALIA_0_200 |  | DEFAULT_0_220GERMANY_AUSTRALIA_0_200 | 3 | 0x2437
[7 empty] | DEFAULT_0_242GERMANY_AUSTRALIA_0_220 |  | DEFAULT_0_242GERMANY_AUSTRALIA_0_220 | 3 | 0x2438
[7 empty] | DEFAULT_0_253GERMANY_AUSTRALIA_0_230 |  | DEFAULT_0_253GERMANY_AUSTRALIA_0_230 | 3 | 0x243B
[7 empty] | DEFAULT_0_275GERMANY_AUSTRALIA_0_250 |  | DEFAULT_0_275GERMANY_AUSTRALIA_0_250 | 3 | 0x2439
[7 empty] | DEFAULT_0_55GERMANY_AUSTRALIA_0_50 |  | DEFAULT_0_55GERMANY_AUSTRALIA_0_50 | 3 | 0x2430
[7 empty] | DEFAULT_0_66GERMANY_AUSTRALIA_0_60 |  | DEFAULT_0_66GERMANY_AUSTRALIA_0_60 | 3 | 0x2431
[7 empty] | DEFAULT_0_77GERMANY_0_70_AUSTRALIA_0_69_99 |  | DEFAULT_0_77GERMANY_0_70_AUSTRALIA_0_69_99 | 3 | 0x243C
[7 empty] | DEFAULT_0_88GERMANY_AUSTRALIA_0_80 |  | DEFAULT_0_88GERMANY_AUSTRALIA_0_80 | 3 | 0x2432
[7 empty] | DEVICE_TYPECODE |  | DEVICE_TYPECODE | 3 | 0x1388
[7 empty] | DSPSOFTWAREVER |  | DSPSOFTWAREVER | 3 | 0x1369
[7 empty] | ELECTRIC_ARC_FAULT |  | ELECTRIC_ARC_FAULT | 3 | 0x0058
[7 empty] | EXCEPT_SG5_5RS_JP |  | EXCEPT_SG5_5RS_JP | 3 | 0x002A
[7 empty] | EXCESSIVELY_HIGH_AMBIENT_TEMPERATURE |  | EXCESSIVELY_HIGH_AMBIENT_TEMPERATURE | 3 | 0x0025
[7 empty] | EXCESSIVELY_LOW_AMBIENT_TEMPERATURE |  | EXCESSIVELY_LOW_AMBIENT_TEMPERATURE | 3 | 0x002B
[7 empty] | EXCESSIVE_LEAKAGE_CURRENT |  | EXCESSIVE_LEAKAGE_CURRENT | 3 | 0x000C
[7 empty] | EXPORT_POWERLIMITATION |  | EXPORT_POWERLIMITATION | 3 | 0x1392
[7 empty] | FAULT |  | FAULT | 3 | 0x5500
[7 empty] | FAULT_ALARM_CODE_1 |  | FAULT_ALARM_CODE_1 | 3 | 0x13B5
[7 empty] | FAULT_ALARM_TIME_DAY |  | FAULT_ALARM_TIME_DAY | 3 | 0x13B1
[7 empty] | FAULT_ALARM_TIME_HOUR |  | FAULT_ALARM_TIME_HOUR | 3 | 0x13B2
[7 empty] | FAULT_ALARM_TIME_MINUTE |  | FAULT_ALARM_TIME_MINUTE | 3 | 0x13B3
[7 empty] | FAULT_ALARM_TIME_MONTH |  | FAULT_ALARM_TIME_MONTH | 3 | 0x13B0
[7 empty] | FAULT_ALARM_TIME_SECOND |  | FAULT_ALARM_TIME_SECOND | 3 | 0x13B4
[7 empty] | FAULT_ALARM_TIME_YEAR |  | FAULT_ALARM_TIME_YEAR | 3 | 0x13AF
[7 empty] | FREQUENCY |  | FREQUENCY | 3 | 0x13AC
[7 empty] | GRID_CONFRONTATION |  | GRID_CONFRONTATION | 3 | 0x0143
[7 empty] | GROUNDING_CABLE_FAULT |  | GROUNDING_CABLE_FAULT | 3 | 0x006A
[7 empty] | HEART_BEAT |  | HEART_BEAT | 3 | 0x1417
[7 empty] | IF_SUPPORT_OVERLOAD_660_0IF_NOT_600_0 |  | IF_SUPPORT_OVERLOAD_660_0IF_NOT_600_0 | 3 | 0x1412
[7 empty] | IF_SUPPORT_OVERLOAD_660_660IF_NOT_600_600 |  | IF_SUPPORT_OVERLOAD_660_660IF_NOT_600_600 | 3 | 0x1416
[7 empty] | IND_0_500 |  | IND_0_500 | 3 | 0x13DE
[7 empty] | INTERNALTEMPERATURE |  | INTERNALTEMPERATURE | 3 | 0x1390
[7 empty] | INVERTER_IS_STOPPED |  | INVERTER_IS_STOPPED | 3 | 0x8000
[7 empty] | INVERTER_MODE |  | INVERTER_MODE | 3 | 0x13AE
[7 empty] | INVERTER_PARALLEL_COMMUNICATION_ALARM |  | INVERTER_PARALLEL_COMMUNICATION_ALARM | 3 | 0x004B
[7 empty] | L1_CURRENT |  | L1_CURRENT | 3 | 0x139E
[7 empty] | L1_VOLTAGE |  | L1_VOLTAGE | 3 | 0x139B
[7 empty] | L2_VOLTAGE |  | L2_VOLTAGE | 3 | 0x139C
[7 empty] | L3_CURRENT |  | L3_CURRENT | 3 | 0x13A0
[7 empty] | L3_VOLTAGE |  | L3_VOLTAGE | 3 | 0x139D
[7 empty] | LOAD_POWER |  | LOAD_POWER | 3 | 0x13E3
[7 empty] | LOW_SYSTEM_INSULATION_RESISTANCE |  | LOW_SYSTEM_INSULATION_RESISTANCE | 3 | 0x0027
[7 empty] | METER_APHASE_POWER |  | METER_APHASE_POWER | 3 | 0x13DD
[7 empty] | METER_BPHASE_POWER |  | METER_BPHASE_POWER | 3 | 0x13DF
[7 empty] | METER_COMMUNICATION_ABNORMALALARM |  | METER_COMMUNICATION_ABNORMALALARM | 3 | 0x0202
[7 empty] | METER_CPHASE_POWER |  | METER_CPHASE_POWER | 3 | 0x13E1
[7 empty] | MONTHLY_POWERYIELDS |  | MONTHLY_POWERYIELDS | 3 | 0x1408
[7 empty] | MPPT1_CURRENT |  | MPPT1_CURRENT | 3 | 0x1394
[7 empty] | MPPT2_CURRENT |  | MPPT2_CURRENT | 3 | 0x1396
[7 empty] | MPPT2_VOLTAGE |  | MPPT2_VOLTAGE | 3 | 0x1395
[7 empty] | MPPT_3CURRENT |  | MPPT_3CURRENT | 3 | 0x1398
[7 empty] | MPPT_3VOLTAGE |  | MPPT_3VOLTAGE | 3 | 0x1397
[7 empty] | MPPT_4CURRENT |  | MPPT_4CURRENT | 3 | 0x13FC
[7 empty] | NEGATIVEVOLTAGE_TO_THEGROUND |  | NEGATIVEVOLTAGE_TO_THEGROUND | 3 | 0x141A
[7 empty] | NOMINAL_ACTIVEPOWER |  | NOMINAL_ACTIVEPOWER | 3 | 0x1389
[7 empty] | NOMINAL_REACTIVEPOWER |  | NOMINAL_REACTIVEPOWER | 3 | 0x13B9
[7 empty] | OUTPUT_TYPE |  | OUTPUT_TYPE | 3 | 0x138A
[7 empty] | PIDOVERVOLTAGE_OVERCURRENTPROTECTION |  | PIDOVERVOLTAGE_OVERCURRENTPROTECTION | 3 | 0x01B2
[7 empty] | PID_ALARM_CODE |  | PID_ALARM_CODE | 3 | 0x141F
[7 empty] | PID_WORK_STATE |  | PID_WORK_STATE | 3 | 0x141E
[7 empty] | POWERLIMITATIONSWITCH |  | POWERLIMITATIONSWITCH | 3 | 0x138F
[7 empty] | POWER_APOWER_BPOWER_C |  | POWER_APOWER_BPOWER_C | 3 | 0x13C9
[7 empty] | POWER_FACTOR |  | POWER_FACTOR | 3 | 0x13AB
[7 empty] | PRESENT_COUNTRY |  | PRESENT_COUNTRY | 3 | 0x13FA
[7 empty] | PROTOCOL_NUM |  | PROTOCOL_NUM | 3 | 0x1356
[7 empty] | PROTOCOL_VER |  | PROTOCOL_VER | 3 | 0x1358
[7 empty] | PV_GROUNDING_FAULT |  | PV_GROUNDING_FAULT | 3 | 0x0640
[7 empty] | PV_POWER |  | PV_POWER | 3 | 0x1399
[7 empty] | PV_STRING_COUNT |  | PV_STRING_COUNT | 3 | 0x0008
[7 empty] | QP_EXIT_POWER_RATIO |  | QP_EXIT_POWER_RATIO | 3 | 0x1405
[7 empty] | QU_ENTER_POWER |  | QU_ENTER_POWER | 3 | 0x1419
[7 empty] | REACTIVE_POWER |  | REACTIVE_POWER | 3 | 0x13A9
[7 empty] | REACTIVE_POWER_REGULATION_SETPOINT |  | REACTIVE_POWER_REGULATION_SETPOINT | 3 | 0x13D7
[7 empty] | REGULATION_SETPOINT |  | REGULATION_SETPOINT | 3 | 0x13D6
[7 empty] | REG_0X_AA_YES0X55_NO |  | REG_0X_AA_YES0X55_NO | 3 | 0x1406
[7 empty] | REG_0_10_CURVE_A1_CURVE_B |  | REG_0_10_CURVE_A1_CURVE_B | 3 | 0x13F1
[7 empty] | REG_10001100 |  | REG_10001100 | 3 | 0x13CD
[7 empty] | REG_15001500 |  | REG_15001500 | 3 | 0x2C0C
[7 empty] | REG_1500_1500 |  | REG_1500_1500 | 3 | 0x2C25
[7 empty] | REG_150_150 |  | REG_150_150 | 3 | 0x002C
[7 empty] | REG_166_166 |  | REG_166_166 | 3 | 0x013D
[7 empty] | REG_170_170 |  | REG_170_170 | 3 | 0x0072
[7 empty] | REG_1710_1710 |  | REG_1710_1710 | 3 | 0x2C43
[7 empty] | REG_179179 |  | REG_179179 | 3 | 0x2C10
[7 empty] | REG_180_180 |  | REG_180_180 | 3 | 0x002D
[7 empty] | REG_1998_1998 |  | REG_1998_1998 | 3 | 0x2C46
[7 empty] | REG_2001000 |  | REG_2001000 | 3 | 0x13CA
[7 empty] | REG_2112_2112 |  | REG_2112_2112 | 3 | 0x2C26
[7 empty] | REG_218218 |  | REG_218218 | 3 | 0x2C00
[7 empty] | REG_247_247 |  | REG_247_247 | 3 | 0x0137
[7 empty] | REG_264264 |  | REG_264264 | 3 | 0x2C01
[7 empty] | REG_300_300 |  | REG_300_300 | 3 | 0x010F
[7 empty] | REG_330330 |  | REG_330330 | 3 | 0x2C02
[7 empty] | REG_400_400 |  | REG_400_400 | 3 | 0x0138
[7 empty] | REG_450450 |  | REG_450450 | 3 | 0x2C22
[7 empty] | REG_500_500CURVE_A_IS_VALID |  | REG_500_500CURVE_A_IS_VALID | 3 | 0x13D8
[7 empty] | REG_500_500CURVE_B_IS_VALID |  | REG_500_500CURVE_B_IS_VALID | 3 | 0x13BA
[7 empty] | REG_555_555 |  | REG_555_555 | 3 | 0x014C
[7 empty] | REG_625_625 |  | REG_625_625 | 3 | 0x013B
[7 empty] | REG_660660 |  | REG_660660 | 3 | 0x2C06
[7 empty] | REG_750_750 |  | REG_750_750 | 3 | 0x2C1C
[7 empty] | REG_8001000 |  | REG_8001000 | 3 | 0x1413
[7 empty] | REG_9001000 |  | REG_9001000 | 3 | 0x13CC
[7 empty] | REVERSE_CONNECTION_ALARM_OF_THE_METER_CT |  | REVERSE_CONNECTION_ALARM_OF_THE_METER_CT | 3 | 0x0054
[7 empty] | SEE_APPENDIX_2EXCEPT_SG5_5RS_JP |  | SEE_APPENDIX_2EXCEPT_SG5_5RS_JP | 3 | 0x13D9
[7 empty] | SEE_APPENDIX_5 |  | SEE_APPENDIX_5 | 3 | 0x1393
[7 empty] | SEE_APPENDIX_5EXCEPT_SG5_5RS_JP |  | SEE_APPENDIX_5EXCEPT_SG5_5RS_JP | 3 | 0x13FB
[7 empty] | SERIAL_NUMBER |  | SERIAL_NUMBER | 3 | 0x137E
[7 empty] | STRING_2CURRENT |  | STRING_2CURRENT | 3 | 0x1B66
[7 empty] | STRING_3CURRENT |  | STRING_3CURRENT | 3 | 0x1B67
[7 empty] | STRING_4CURRENT |  | STRING_4CURRENT | 3 | 0x1B68
[7 empty] | STRING_5CURRENT |  | STRING_5CURRENT | 3 | 0x1B69
[7 empty] | STRING_6CURRENT |  | STRING_6CURRENT | 3 | 0x1B6A
[7 empty] | STRING_7CURRENT |  | STRING_7CURRENT | 3 | 0x1B6B
[7 empty] | STRING_8CURRENT |  | STRING_8CURRENT | 3 | 0x1B6C
[7 empty] | STRING_CURRENT_REFLUX |  | STRING_CURRENT_REFLUX | 3 | 0x060C
[7 empty] | SYSTEM_HARDWARE_FAULT |  | SYSTEM_HARDWARE_FAULT | 3 | 0x0650
[7 empty] | THE_INVERTER_IS_INITIALIZING_AND_SYNCHRONIZING_WITH_THEGRID |  | THE_INVERTER_IS_INITIALIZING_AND_SYNCHRONIZING_WITH_THEGRID | 3 | 0x1600
[7 empty] | THE_INVERTER_IS_IN_THE_INITIAL_POWER_ON_STANDBY_STATE |  | THE_INVERTER_IS_IN_THE_INITIAL_POWER_ON_STANDBY_STATE | 3 | 0x1200
[7 empty] | TOTAL_APPARENTPOWER |  | TOTAL_APPARENTPOWER | 3 | 0x1391
[7 empty] | TOTAL_DIRECTENERGYCONSUMPTION |  | TOTAL_DIRECTENERGYCONSUMPTION | 3 | 0x13EF
[7 empty] | TOTAL_EXPORTENERGY |  | TOTAL_EXPORTENERGY | 3 | 0x13E7
[7 empty] | TOTAL_FAULT_BIT_DEVICE_IS_INFAULT_STOP_STATE |  | TOTAL_FAULT_BIT_DEVICE_IS_INFAULT_STOP_STATE | 3 | 0x0012
[7 empty] | TOTAL_FAULT_STATE_BIT_BIT18 |  | TOTAL_FAULT_STATE_BIT_BIT18 | 3 | 0x0009
[7 empty] | TOTAL_IMPORTENERGY |  | TOTAL_IMPORTENERGY | 3 | 0x13EB
[7 empty] | TOTAL_POWERYIELDS |  | TOTAL_POWERYIELDS | 3 | 0x138C
[7 empty] | TOTAL_RUNNING_TIME |  | TOTAL_RUNNING_TIME | 3 | 0x138E
[7 empty] | TOTAL_RUN_BIT_DEVICE_IS_GRID_CONNECTED_RUNNING |  | TOTAL_RUN_BIT_DEVICE_IS_GRID_CONNECTED_RUNNING | 3 | 0x0011
[7 empty] | TOTAL_RUN_STATE_BIT_BIT17 |  | TOTAL_RUN_STATE_BIT_BIT17 | 3 | 0x000B
[7 empty] | UNINITIALIZED |  | UNINITIALIZED | 3 | 0x1111
[7 empty] | VALID_FOR_INVERTERS_SG320HX |  | VALID_FOR_INVERTERS_SG320HX | 3 | 0x7F3A
[7 empty] | VALID_FOR_INVERTERS_SG320HXSG350HXSG285HXSG333HXSG350HX_US |  | VALID_FOR_INVERTERS_SG320HXSG350HXSG285HXSG333HXSG350HX_US | 3 | 0x7F39
[7 empty] | WARNING_INFORMATION_IS_DETECTED |  | WARNING_INFORMATION_IS_DETECTED | 3 | 0x9100
[7 empty] | XINJIANG_POWER_GRID_REQUIREMENTS |  | XINJIANG_POWER_GRID_REQUIREMENTS | 3 | 0x1414

## MPPT_MAPPING
MPPT_MAPPING — MPPT/String 전압·전류 수동 매핑
※ D열에서 매핑할 레지스터 선택. E~G는 추천 후보, H는 전체 레지스터.
No | Field | 설명 | 매칭된 레지스터 (주소) | 추천 후보 1 | 추천 후보 2 | 추천 후보 3 | 전체 레지스터 목록 | FC
1 | mppt1_voltage | MPPT1 전압 | MPPT_1_VOLTAGE_추정 (0x1393) |  |  |  | AC_POWER | 3 | AC_POWER | 3 | 0x13A7 | pdf
2 | mppt1_current | MPPT1 전류 | MPPT1_CURRENT (0x1394) |  |  |  | ALARM_RUN | 3 | ALARM_RUN | 3 | 0x000A | pdf
3 | mppt2_voltage | MPPT2 전압 | MPPT2_VOLTAGE (0x1395) |  |  |  | ARMSOFTWAREVER | 3 | ARMSOFTWAREVER | 3 | 0x135A | pdf
4 | mppt2_current | MPPT2 전류 | MPPT2_CURRENT (0x1396) |  |  |  | ARRAY_INSULATIONRESISTANCE | 3 | ARRAY_INSULATIONRESISTANCE | 3 | 0x13CF | pdf
5 | mppt3_voltage | MPPT3 전압 | MPPT_3VOLTAGE (0x1397) |  |  |  | BUS_VOLTAGE | 3 | BUS_VOLTAGE | 3 | 0x141B | pdf
6 | mppt3_current | MPPT3 전류 | MPPT_3CURRENT (0x1398) |  |  |  | COMMUNICATE_FAULT | 3 | COMMUNICATE_FAULT | 3 | 0x000D | pdf
7 | mppt4_voltage | MPPT4 전압 | MPPT_4_VOLTAGE_추정 (0x13FB) |  |  |  | CUMULATIVE_ENERGY_HIGH | 3 | CUMULATIVE_ENERGY_HIGH | 3 | 0x138D | pdf
8 | mppt4_current | MPPT4 전류 | MPPT_4CURRENT (0x13FC) |  |  |  | CURVE_A_0500CURVE_B_100_1000 | 3 | CURVE_A_0500CURVE_B_100_1000 | 3 | 0x13BB | pdf
9 | string1_voltage | String1 전압 |  |  |  |  | CURVE_A_5001000CURVE_B_200_1000 | 3 | CURVE_A_5001000CURVE_B_200_1000 | 3 | 0x13BC
10 | string1_current | String1 전류 | HANDLER |  |  |  | CURVE_A_9001000CURVE_B_500_500 | 3 | CURVE_A_9001000CURVE_B_500_500 | 3 | 0x13BD | handler
11 | string2_voltage | String2 전압 |  |  |  |  | DAILY_DIRECTENERGYCONSUMPTION | 3 | DAILY_DIRECTENERGYCONSUMPTION | 3 | 0x13ED
12 | string2_current | String2 전류 | STRING_2CURRENT (0x1B66) |  |  |  | DAILY_EXPORTENERGY | 3 | DAILY_EXPORTENERGY | 3 | 0x13E5 | pdf
13 | string3_voltage | String3 전압 |  |  |  |  | DAILY_IMPORTENERGY | 3 | DAILY_IMPORTENERGY | 3 | 0x13E9
14 | string3_current | String3 전류 | STRING_3CURRENT (0x1B67) |  |  |  | DAILY_POWERYIELDS | 3 | DAILY_POWERYIELDS | 3 | 0x138B | pdf
15 | string4_voltage | String4 전압 |  |  |  |  | DAILY_RUNNING_TIME | 3 | DAILY_RUNNING_TIME | 3 | 0x13F9
16 | string4_current | String4 전류 | STRING_4CURRENT (0x1B68) |  |  |  | DEFAULT_0_1100GERMANYBELGIUMAUSTRALIA_0_1000 | 3 | DEFAULT_0_1100GERMANYBELGIUMAUSTRALIA_0_1000 | 3 | 0x243D | pdf
17 | string5_voltage | String5 전압 |  |  |  |  | DEFAULT_0_1100IF_COUNTRY_IS_GERMANYRANGE_IS_0_1000 | 3 | DEFAULT_0_1100IF_COUNTRY_IS_GERMANYRANGE_IS_0_1000 | 3 | 0x013E
18 | string5_current | String5 전류 | STRING_5CURRENT (0x1B69) |  |  |  | DEFAULT_0_110GERMANY_BELGIUMAUSTRALIA_0_100 | 3 | DEFAULT_0_110GERMANY_BELGIUMAUSTRALIA_0_100 | 3 | 0x2433 | pdf
19 | string6_voltage | String6 전압 |  |  |  |  | DEFAULT_0_132GERMANY_AUSTRALIA | 3 | DEFAULT_0_132GERMANY_AUSTRALIA | 3 | 0x2444
20 | string6_current | String6 전류 | STRING_6CURRENT (0x1B6A) |  |  |  | DEFAULT_0_132GERMANY_AUSTRALIA_0_120 | 3 | DEFAULT_0_132GERMANY_AUSTRALIA_0_120 | 3 | 0x2434 | pdf
21 | string7_voltage | String7 전압 |  |  |  |  | DEFAULT_0_165GERMANY_AUSTRALIA_0_150 | 3 | DEFAULT_0_165GERMANY_AUSTRALIA_0_150 | 3 | 0x2435
22 | string7_current | String7 전류 | STRING_7CURRENT (0x1B6B) |  |  |  | DEFAULT_0_187GERMANY_AUSTRALIA_0_170 | 3 | DEFAULT_0_187GERMANY_AUSTRALIA_0_170 | 3 | 0x2436 | pdf
23 | string8_voltage | String8 전압 |  |  |  |  | DEFAULT_0_220GERMANY_AUSTRALIA_0_200 | 3 | DEFAULT_0_220GERMANY_AUSTRALIA_0_200 | 3 | 0x2437
24 | string8_current | String8 전류 | STRING_8CURRENT (0x1B6C) |  |  |  | DEFAULT_0_242GERMANY_AUSTRALIA_0_220 | 3 | DEFAULT_0_242GERMANY_AUSTRALIA_0_220 | 3 | 0x2438 | pdf
[7 empty] | DEFAULT_0_253GERMANY_AUSTRALIA_0_230 |  | DEFAULT_0_253GERMANY_AUSTRALIA_0_230 | 3 | 0x243B
[7 empty] | DEFAULT_0_275GERMANY_AUSTRALIA_0_250 |  | DEFAULT_0_275GERMANY_AUSTRALIA_0_250 | 3 | 0x2439
[7 empty] | DEFAULT_0_55GERMANY_AUSTRALIA_0_50 |  | DEFAULT_0_55GERMANY_AUSTRALIA_0_50 | 3 | 0x2430
[7 empty] | DEFAULT_0_66GERMANY_AUSTRALIA_0_60 |  | DEFAULT_0_66GERMANY_AUSTRALIA_0_60 | 3 | 0x2431
[7 empty] | DEFAULT_0_77GERMANY_0_70_AUSTRALIA_0_69_99 |  | DEFAULT_0_77GERMANY_0_70_AUSTRALIA_0_69_99 | 3 | 0x243C
[7 empty] | DEFAULT_0_88GERMANY_AUSTRALIA_0_80 |  | DEFAULT_0_88GERMANY_AUSTRALIA_0_80 | 3 | 0x2432
[7 empty] | DEVICE_TYPECODE |  | DEVICE_TYPECODE | 3 | 0x1388
[7 empty] | DSPSOFTWAREVER |  | DSPSOFTWAREVER | 3 | 0x1369
[7 empty] | ELECTRIC_ARC_FAULT |  | ELECTRIC_ARC_FAULT | 3 | 0x0058
[7 empty] | EXCEPT_SG5_5RS_JP |  | EXCEPT_SG5_5RS_JP | 3 | 0x002A
[7 empty] | EXCESSIVELY_HIGH_AMBIENT_TEMPERATURE |  | EXCESSIVELY_HIGH_AMBIENT_TEMPERATURE | 3 | 0x0025
[7 empty] | EXCESSIVELY_LOW_AMBIENT_TEMPERATURE |  | EXCESSIVELY_LOW_AMBIENT_TEMPERATURE | 3 | 0x002B
[7 empty] | EXCESSIVE_LEAKAGE_CURRENT |  | EXCESSIVE_LEAKAGE_CURRENT | 3 | 0x000C
[7 empty] | EXPORT_POWERLIMITATION |  | EXPORT_POWERLIMITATION | 3 | 0x1392
[7 empty] | FAULT |  | FAULT | 3 | 0x5500
[7 empty] | FAULT_ALARM_CODE_1 |  | FAULT_ALARM_CODE_1 | 3 | 0x13B5
[7 empty] | FAULT_ALARM_TIME_DAY |  | FAULT_ALARM_TIME_DAY | 3 | 0x13B1
[7 empty] | FAULT_ALARM_TIME_HOUR |  | FAULT_ALARM_TIME_HOUR | 3 | 0x13B2
[7 empty] | FAULT_ALARM_TIME_MINUTE |  | FAULT_ALARM_TIME_MINUTE | 3 | 0x13B3
[7 empty] | FAULT_ALARM_TIME_MONTH |  | FAULT_ALARM_TIME_MONTH | 3 | 0x13B0
[7 empty] | FAULT_ALARM_TIME_SECOND |  | FAULT_ALARM_TIME_SECOND | 3 | 0x13B4
[7 empty] | FAULT_ALARM_TIME_YEAR |  | FAULT_ALARM_TIME_YEAR | 3 | 0x13AF
[7 empty] | FREQUENCY |  | FREQUENCY | 3 | 0x13AC
[7 empty] | GRID_CONFRONTATION |  | GRID_CONFRONTATION | 3 | 0x0143
[7 empty] | GROUNDING_CABLE_FAULT |  | GROUNDING_CABLE_FAULT | 3 | 0x006A
[7 empty] | HEART_BEAT |  | HEART_BEAT | 3 | 0x1417
[7 empty] | IF_SUPPORT_OVERLOAD_660_0IF_NOT_600_0 |  | IF_SUPPORT_OVERLOAD_660_0IF_NOT_600_0 | 3 | 0x1412
[7 empty] | IF_SUPPORT_OVERLOAD_660_660IF_NOT_600_600 |  | IF_SUPPORT_OVERLOAD_660_660IF_NOT_600_600 | 3 | 0x1416
[7 empty] | IND_0_500 |  | IND_0_500 | 3 | 0x13DE
[7 empty] | INTERNALTEMPERATURE |  | INTERNALTEMPERATURE | 3 | 0x1390
[7 empty] | INVERTER_IS_STOPPED |  | INVERTER_IS_STOPPED | 3 | 0x8000
[7 empty] | INVERTER_MODE |  | INVERTER_MODE | 3 | 0x13AE
[7 empty] | INVERTER_PARALLEL_COMMUNICATION_ALARM |  | INVERTER_PARALLEL_COMMUNICATION_ALARM | 3 | 0x004B
[7 empty] | L1_CURRENT |  | L1_CURRENT | 3 | 0x139E
[7 empty] | L1_VOLTAGE |  | L1_VOLTAGE | 3 | 0x139B
[7 empty] | L2_VOLTAGE |  | L2_VOLTAGE | 3 | 0x139C
[7 empty] | L3_CURRENT |  | L3_CURRENT | 3 | 0x13A0
[7 empty] | L3_VOLTAGE |  | L3_VOLTAGE | 3 | 0x139D
[7 empty] | LOAD_POWER |  | LOAD_POWER | 3 | 0x13E3
[7 empty] | LOW_SYSTEM_INSULATION_RESISTANCE |  | LOW_SYSTEM_INSULATION_RESISTANCE | 3 | 0x0027
[7 empty] | METER_APHASE_POWER |  | METER_APHASE_POWER | 3 | 0x13DD
[7 empty] | METER_BPHASE_POWER |  | METER_BPHASE_POWER | 3 | 0x13DF
[7 empty] | METER_COMMUNICATION_ABNORMALALARM |  | METER_COMMUNICATION_ABNORMALALARM | 3 | 0x0202
[7 empty] | METER_CPHASE_POWER |  | METER_CPHASE_POWER | 3 | 0x13E1
[7 empty] | MONTHLY_POWERYIELDS |  | MONTHLY_POWERYIELDS | 3 | 0x1408
[7 empty] | MPPT1_CURRENT |  | MPPT1_CURRENT | 3 | 0x1394
[7 empty] | MPPT2_CURRENT |  | MPPT2_CURRENT | 3 | 0x1396
[7 empty] | MPPT2_VOLTAGE |  | MPPT2_VOLTAGE | 3 | 0x1395
[7 empty] | MPPT_3CURRENT |  | MPPT_3CURRENT | 3 | 0x1398
[7 empty] | MPPT_3VOLTAGE |  | MPPT_3VOLTAGE | 3 | 0x1397
[7 empty] | MPPT_4CURRENT |  | MPPT_4CURRENT | 3 | 0x13FC
[7 empty] | NEGATIVEVOLTAGE_TO_THEGROUND |  | NEGATIVEVOLTAGE_TO_THEGROUND | 3 | 0x141A
[7 empty] | NOMINAL_ACTIVEPOWER |  | NOMINAL_ACTIVEPOWER | 3 | 0x1389
[7 empty] | NOMINAL_REACTIVEPOWER |  | NOMINAL_REACTIVEPOWER | 3 | 0x13B9
[7 empty] | OUTPUT_TYPE |  | OUTPUT_TYPE | 3 | 0x138A
[7 empty] | PIDOVERVOLTAGE_OVERCURRENTPROTECTION |  | PIDOVERVOLTAGE_OVERCURRENTPROTECTION | 3 | 0x01B2
[7 empty] | PID_ALARM_CODE |  | PID_ALARM_CODE | 3 | 0x141F
[7 empty] | PID_WORK_STATE |  | PID_WORK_STATE | 3 | 0x141E
[7 empty] | POWERLIMITATIONSWITCH |  | POWERLIMITATIONSWITCH | 3 | 0x138F
[7 empty] | POWER_APOWER_BPOWER_C |  | POWER_APOWER_BPOWER_C | 3 | 0x13C9
[7 empty] | POWER_FACTOR |  | POWER_FACTOR | 3 | 0x13AB
[7 empty] | PRESENT_COUNTRY |  | PRESENT_COUNTRY | 3 | 0x13FA
[7 empty] | PROTOCOL_NUM |  | PROTOCOL_NUM | 3 | 0x1356
[7 empty] | PROTOCOL_VER |  | PROTOCOL_VER | 3 | 0x1358
[7 empty] | PV_GROUNDING_FAULT |  | PV_GROUNDING_FAULT | 3 | 0x0640
[7 empty] | PV_POWER |  | PV_POWER | 3 | 0x1399
[7 empty] | PV_STRING_COUNT |  | PV_STRING_COUNT | 3 | 0x0008
[7 empty] | QP_EXIT_POWER_RATIO |  | QP_EXIT_POWER_RATIO | 3 | 0x1405
[7 empty] | QU_ENTER_POWER |  | QU_ENTER_POWER | 3 | 0x1419
[7 empty] | REACTIVE_POWER |  | REACTIVE_POWER | 3 | 0x13A9
[7 empty] | REACTIVE_POWER_REGULATION_SETPOINT |  | REACTIVE_POWER_REGULATION_SETPOINT | 3 | 0x13D7
[7 empty] | REGULATION_SETPOINT |  | REGULATION_SETPOINT | 3 | 0x13D6
[7 empty] | REG_0X_AA_YES0X55_NO |  | REG_0X_AA_YES0X55_NO | 3 | 0x1406
[7 empty] | REG_0_10_CURVE_A1_CURVE_B |  | REG_0_10_CURVE_A1_CURVE_B | 3 | 0x13F1
[7 empty] | REG_10001100 |  | REG_10001100 | 3 | 0x13CD
[7 empty] | REG_15001500 |  | REG_15001500 | 3 | 0x2C0C
[7 empty] | REG_1500_1500 |  | REG_1500_1500 | 3 | 0x2C25
[7 empty] | REG_150_150 |  | REG_150_150 | 3 | 0x002C
[7 empty] | REG_166_166 |  | REG_166_166 | 3 | 0x013D
[7 empty] | REG_170_170 |  | REG_170_170 | 3 | 0x0072
[7 empty] | REG_1710_1710 |  | REG_1710_1710 | 3 | 0x2C43
[7 empty] | REG_179179 |  | REG_179179 | 3 | 0x2C10
[7 empty] | REG_180_180 |  | REG_180_180 | 3 | 0x002D
[7 empty] | REG_1998_1998 |  | REG_1998_1998 | 3 | 0x2C46
[7 empty] | REG_2001000 |  | REG_2001000 | 3 | 0x13CA
[7 empty] | REG_2112_2112 |  | REG_2112_2112 | 3 | 0x2C26
[7 empty] | REG_218218 |  | REG_218218 | 3 | 0x2C00
[7 empty] | REG_247_247 |  | REG_247_247 | 3 | 0x0137
[7 empty] | REG_264264 |  | REG_264264 | 3 | 0x2C01
[7 empty] | REG_300_300 |  | REG_300_300 | 3 | 0x010F
[7 empty] | REG_330330 |  | REG_330330 | 3 | 0x2C02
[7 empty] | REG_400_400 |  | REG_400_400 | 3 | 0x0138
[7 empty] | REG_450450 |  | REG_450450 | 3 | 0x2C22
[7 empty] | REG_500_500CURVE_A_IS_VALID |  | REG_500_500CURVE_A_IS_VALID | 3 | 0x13D8
[7 empty] | REG_500_500CURVE_B_IS_VALID |  | REG_500_500CURVE_B_IS_VALID | 3 | 0x13BA
[7 empty] | REG_555_555 |  | REG_555_555 | 3 | 0x014C
[7 empty] | REG_625_625 |  | REG_625_625 | 3 | 0x013B
[7 empty] | REG_660660 |  | REG_660660 | 3 | 0x2C06
[7 empty] | REG_750_750 |  | REG_750_750 | 3 | 0x2C1C
[7 empty] | REG_8001000 |  | REG_8001000 | 3 | 0x1413
[7 empty] | REG_9001000 |  | REG_9001000 | 3 | 0x13CC
[7 empty] | REVERSE_CONNECTION_ALARM_OF_THE_METER_CT |  | REVERSE_CONNECTION_ALARM_OF_THE_METER_CT | 3 | 0x0054
[7 empty] | SEE_APPENDIX_2EXCEPT_SG5_5RS_JP |  | SEE_APPENDIX_2EXCEPT_SG5_5RS_JP | 3 | 0x13D9
[7 empty] | SEE_APPENDIX_5 |  | SEE_APPENDIX_5 | 3 | 0x1393
[7 empty] | SEE_APPENDIX_5EXCEPT_SG5_5RS_JP |  | SEE_APPENDIX_5EXCEPT_SG5_5RS_JP | 3 | 0x13FB
[7 empty] | SERIAL_NUMBER |  | SERIAL_NUMBER | 3 | 0x137E
[7 empty] | STRING_2CURRENT |  | STRING_2CURRENT | 3 | 0x1B66
[7 empty] | STRING_3CURRENT |  | STRING_3CURRENT | 3 | 0x1B67
[7 empty] | STRING_4CURRENT |  | STRING_4CURRENT | 3 | 0x1B68
[7 empty] | STRING_5CURRENT |  | STRING_5CURRENT | 3 | 0x1B69
[7 empty] | STRING_6CURRENT |  | STRING_6CURRENT | 3 | 0x1B6A
[7 empty] | STRING_7CURRENT |  | STRING_7CURRENT | 3 | 0x1B6B
[7 empty] | STRING_8CURRENT |  | STRING_8CURRENT | 3 | 0x1B6C
[7 empty] | STRING_CURRENT_REFLUX |  | STRING_CURRENT_REFLUX | 3 | 0x060C
[7 empty] | SYSTEM_HARDWARE_FAULT |  | SYSTEM_HARDWARE_FAULT | 3 | 0x0650
[7 empty] | THE_INVERTER_IS_INITIALIZING_AND_SYNCHRONIZING_WITH_THEGRID |  | THE_INVERTER_IS_INITIALIZING_AND_SYNCHRONIZING_WITH_THEGRID | 3 | 0x1600
[7 empty] | THE_INVERTER_IS_IN_THE_INITIAL_POWER_ON_STANDBY_STATE |  | THE_INVERTER_IS_IN_THE_INITIAL_POWER_ON_STANDBY_STATE | 3 | 0x1200
[7 empty] | TOTAL_APPARENTPOWER |  | TOTAL_APPARENTPOWER | 3 | 0x1391
[7 empty] | TOTAL_DIRECTENERGYCONSUMPTION |  | TOTAL_DIRECTENERGYCONSUMPTION | 3 | 0x13EF
[7 empty] | TOTAL_EXPORTENERGY |  | TOTAL_EXPORTENERGY | 3 | 0x13E7
[7 empty] | TOTAL_FAULT_BIT_DEVICE_IS_INFAULT_STOP_STATE |  | TOTAL_FAULT_BIT_DEVICE_IS_INFAULT_STOP_STATE | 3 | 0x0012
[7 empty] | TOTAL_FAULT_STATE_BIT_BIT18 |  | TOTAL_FAULT_STATE_BIT_BIT18 | 3 | 0x0009
[7 empty] | TOTAL_IMPORTENERGY |  | TOTAL_IMPORTENERGY | 3 | 0x13EB
[7 empty] | TOTAL_POWERYIELDS |  | TOTAL_POWERYIELDS | 3 | 0x138C
[7 empty] | TOTAL_RUNNING_TIME |  | TOTAL_RUNNING_TIME | 3 | 0x138E
[7 empty] | TOTAL_RUN_BIT_DEVICE_IS_GRID_CONNECTED_RUNNING |  | TOTAL_RUN_BIT_DEVICE_IS_GRID_CONNECTED_RUNNING | 3 | 0x0011
[7 empty] | TOTAL_RUN_STATE_BIT_BIT17 |  | TOTAL_RUN_STATE_BIT_BIT17 | 3 | 0x000B
[7 empty] | UNINITIALIZED |  | UNINITIALIZED | 3 | 0x1111
[7 empty] | VALID_FOR_INVERTERS_SG320HX |  | VALID_FOR_INVERTERS_SG320HX | 3 | 0x7F3A
[7 empty] | VALID_FOR_INVERTERS_SG320HXSG350HXSG285HXSG333HXSG350HX_US |  | VALID_FOR_INVERTERS_SG320HXSG350HXSG285HXSG333HXSG350HX_US | 3 | 0x7F39
[7 empty] | WARNING_INFORMATION_IS_DETECTED |  | WARNING_INFORMATION_IS_DETECTED | 3 | 0x9100
[7 empty] | XINJIANG_POWER_GRID_REQUIREMENTS |  | XINJIANG_POWER_GRID_REQUIREMENTS | 3 | 0x1414