## Registers
No | Section | Address_Hex | Address_Dec | Definition | Data_Type | FC_Code | Registers | Unit | Scale_Factor | R/W | Description
--- Registers ---
1 | Registers | 0x0064 | 100 | Hz |  | FC03 | 1 |  |  | RO | [4500, 6000]
2 | Registers | 0x0064 | 100 | Hz |  | FC03 | 1 |  |  | RO | [5000, 6500]
3 | Registers | 0x0100 | 256 | Active power adjust | U16 | FC03/FC06 | 1 |  |  | RW
4 | Registers | 0x0101 | 257 | PF reactive power adjust | U16 | FC03/FC06 | 1 |  |  | RW
5 | Registers | 0xFFFF | 65535 | 1 % 1-20,lagging 0.99-0.8 80-100,leading 0.80-1, Note: if read command the inverter is not in PF setting mode (1547 use) |  | FC03 | 1 |  |  | RO | [0, 0] ¦ [1,20], [80,100]
6 | Registers | 0xFFFF | 65535 | % 1-20,lagging 0.99-0.8 80-100,leading 0.80-1, Note: if read command the inverter is not in PF setting mode (1547 use) |  | FC03 | 1 |  |  | RO | [0, 0] ¦ [1,20], [80,100]
7 | Registers | 0x0102 | 258 | Reactive power adjust | S32 | FC03/FC06 | 1 |  |  | RW
8 | Registers | 0x0104 | 260 | Max value of reactive power | U32 | FC03 | 1 |  |  | RO
9 | Registers | 0x0106 | 262 | Export Power Limit Adjust | S16 | FC06 | 1 |  |  | WO
10 | Registers | 0x0107 | 263 | TaiWan Safety Vpset | U16 | FC03/FC06 | 1 |  |  | RW
11 | Registers | 0x0108 | 264 | TaiWan Safety PF adjust | U16 | FC03/FC06 | 1 |  |  | RW
12 | Registers | 0x0064 | 100 | % For Taiwan safety regulations (80-100) |  | FC03 | 1 |  |  | RO | [80, 100]
13 | Registers | 0x0109 | 265 | TaiWan Safety reactive power adjust | S16 | FC03/FC06 | 1 |  |  | RW
14 | Registers | 0x010A | 266 | TaiWan Safety active power adjust | U16 | FC03/FC06 | 1 |  |  | RW
15 | Registers | 0x010B | 267 | Export power limit Communication Overtime set | U16 | FC03/FC06 | 1 |  |  | RW
16 | Registers | 0x010C | 268 | TaiWan VPC curve switch | U16 | FC03/FC06 | 1 |  |  | RW
17 | Registers | 0x0120 | 288 | Power On(Allow on grid self-test) | U16 | FC06 | 1 |  |  | WO
18 | Registers | 0x0121 | 289 | Power Off(Not allow on grid self-test) | U16 | FC06 | 1 |  |  | WO
19 | Registers | 0x0122 | 290 | Restart | U16 | FC06 | 1 |  |  | WO
20 | Registers | 0x0123 | 291 | On Grid Export Power Limit Switch | U16 | FC03/FC06 | 1 |  |  | RW
21 | Registers | 0x0124 | 292 | Set the Export power percentage(Nee d to turn on the limit switch) | U16 | FC03/FC06 | 1 |  |  | RW
22 | Registers | 0x0125 | 293 | Set the Export power percentage(No need to turn on the limit switch) | U16 | FC03/FC06 | 1 |  |  | RW
23 | Registers | 0x0130 | 304 | Automatic Reactive power Adjust | U16 | FC06 | 1 |  |  | WO
24 | Registers | 0x0131 | 305 | Automatic Reactive power Adjust ID | U32 | FC06 | 1 |  |  | WO
25 | Registers | 0x0133 | 307 | Battery Mode Switch(Brazil) | U16 | FC06 | 1 |  |  | WO
26 | Registers | 0x0134 | 308 | Battery Voltage set(Brazil) | U16 | FC06 | 1 |  |  | WO
27 | Registers | 0x0138 | 312 | Shadow mode switch | U16 | FC03/FC06 | 1 |  |  | RW
28 | Registers | 0x0200 | 512 | Device Serial | STR | FC03 | 1 |  |  | RO
29 | Registers | 0x0210 | 528 | Device Type | STR | FC03 | 1 |  |  | RO
30 | Registers | 0x0220 | 544 | Error Message | U32 | FC03 | 1 |  |  | RO
31 | Registers | 0x0222 | 546 | High Byte of Total Feed Power to grid /Total power generation | U16 | FC03 | 1 |  |  | RO
32 | Registers | 0x0223 | 547 | Low Byte of Total Feed Power to grid/Total power generation | U16 | FC03 | 1 |  |  | RO
33 | Registers | 0x0224 | 548 | High Byte of Total feeding hours/Hourly power generation | U16 | FC03 | 1 |  |  | RO
34 | Registers | 0x0225 | 549 | Low Byte of Total feeding hours/Hourly power generation | U16 | FC03 | 1 |  |  | RO
35 | Registers | 0x0226 | 550 | Vpv1 /PPV1 input voltage | U16 | FC03 | 1 |  |  | RO
36 | Registers | 0x0227 | 551 | Vpv2 /PV2 input voltage | U16 | FC03 | 1 |  |  | RO
37 | Registers | 0x0228 | 552 | Ipv1 /PV1 input current | U16 | FC03 | 1 |  |  | RO
38 | Registers | 0x0229 | 553 | Ipv2 /PV2 input current | U16 | FC03 | 1 |  |  | RO
39 | Registers | 0x022A | 554 | Vac1 /L1 Phase voltage | U16 | FC03 | 1 |  |  | RO
40 | Registers | 0x022B | 555 | Vac2 /L2 Phase voltage | U16 | FC03 | 1 |  |  | RO
41 | Registers | 0x022C | 556 | Vac3 /L3 Phase voltage | U16 | FC03 | 1 |  |  | RO
42 | Registers | 0x022D | 557 | Iac1 /L1 Phase current | U16 | FC03 | 1 |  |  | RO
43 | Registers | 0x022E | 558 | Iac2 /L2 Phase current | U16 | FC03 | 1 |  |  | RO
44 | Registers | 0x022F | 559 | Iac3 /L3 Phase current | U16 | FC03 | 1 |  |  | RO
45 | Registers | 0x0230 | 560 | Fac1 /L1 Phase frequency | U16 | FC03 | 1 |  |  | RO
46 | Registers | 0x0064 | 100 | Hz Phase L1 frequency |  | FC03 | 1 |  |  | RO
47 | Registers | 0x0231 | 561 | Fac2 /L2 Phase frequency | U16 | FC03 | 1 |  |  | RO
48 | Registers | 0x0064 | 100 | Hz Phase L2 frequency |  | FC03 | 1 |  |  | RO
49 | Registers | 0x0232 | 562 | Fac3 /L3 Phase frequency | U16 | FC03 | 1 |  |  | RO
50 | Registers | 0x0064 | 100 | Hz Phase L3 frequency |  | FC03 | 1 |  |  | RO
51 | Registers | 0x0233 | 563 | Pac L /Inverter current output power | U16 | FC03 | 1 |  |  | RO
52 | Registers | 0x0234 | 564 | Work Mode | U16 | FC03 | 1 |  |  | RO
53 | Registers | 0x0235 | 565 | Inverter internal temperature | U16 | FC03 | 1 |  |  | RO
54 | Registers | 0x0236 | 566 | E-Day /Daily power generation | U16 | FC03 | 1 |  |  | RO
55 | Registers | 0x0300 | 768 | Vpv1 /PV1 input voltage | U16 | FC03 | 1 |  |  | RO
56 | Registers | 0x0301 | 769 | Vpv2 /PV2 input voltage | U16 | FC03 | 1 |  |  | RO
57 | Registers | 0x0302 | 770 | Ipv1 /PV1 input current | U16 | FC03 | 1 |  |  | RO
58 | Registers | 0x0303 | 771 | Ipv2 /PV2 input current | U16 | FC03 | 1 |  |  | RO
59 | Registers | 0x0304 | 772 | Vac1 /L1 Phase voltage | U16 | FC03 | 1 |  |  | RO
60 | Registers | 0x0305 | 773 | Vac2 /L2 Phase voltage | U16 | FC03 | 1 |  |  | RO
61 | Registers | 0x0306 | 774 | Vac3 /L3 Phase voltage | U16 | FC03 | 1 |  |  | RO
62 | Registers | 0x0307 | 775 | Iac1 /L1 Phase current | U16 | FC03 | 1 |  |  | RO
63 | Registers | 0x0308 | 776 | Iac2 /L2 Phase current | U16 | FC03 | 1 |  |  | RO
64 | Registers | 0x0309 | 777 | Iac3 /L3 Phase current | U16 | FC03 | 1 |  |  | RO
65 | Registers | 0x030A | 778 | Fac1 /L1 Phase frequency | U16 | FC03 | 1 |  |  | RO
66 | Registers | 0x0064 | 100 | Hz Phase L1 frequency |  | FC03 | 1 |  |  | RO
67 | Registers | 0x030B | 779 | Fac2 /L2 Phase frequency | U16 | FC03 | 1 |  |  | RO
68 | Registers | 0x0064 | 100 | Hz Phase L2 frequency |  | FC03 | 1 |  |  | RO
69 | Registers | 0x030C | 780 | Fac3 /L3 Phase frequency | U16 | FC03 | 1 |  |  | RO
70 | Registers | 0x0064 | 100 | Hz Phase L3 frequency |  | FC03 | 1 |  |  | RO
71 | Registers | 0x030D | 781 | Pac L /Inverter current output power | U16 | FC03 | 1 |  |  | RO
72 | Registers | 0x030E | 782 | Work Mode | U16 | FC03 | 1 |  |  | RO
73 | Registers | 0x030F | 783 | Inverter internal temperature | U16 | FC03 | 1 |  |  | RO
74 | Registers | 0x0310 | 784 | Error Message H | U16 | FC03 | 1 |  |  | RO
75 | Registers | 0x0311 | 785 | Error Message L | U16 | FC03 | 1 |  |  | RO
76 | Registers | 0x0312 | 786 | High Byte of Total Feed Power to grid/Total power generation | U16 | FC03 | 1 |  |  | RO
77 | Registers | 0x0313 | 787 | Low Byte of Total Feed Power to grid/Total power generation | U16 | FC03 | 1 |  |  | RO
78 | Registers | 0x0314 | 788 | High Byte of Total feeding hours/Hourly power generation | U16 | FC03 | 1 |  |  | RO
79 | Registers | 0x0315 | 789 | Low Byte of Total feeding hours/Hourly power generation | U16 | FC03 | 1 |  |  | RO
80 | Registers | 0x0316 | 790 | Firmware Version | U16 | FC03 | 1 |  |  | RO
81 | Registers | 0x0317 | 791 | Warning Code | U16 | FC03 | 1 |  |  | RO
82 | Registers | 0x0318 | 792 | RSVD | U16 | FC03 | 1 |  |  | RO
83 | Registers | 0x0319 | 793 | Function Status Bits | U16 | FC03 | 1 |  |  | RO
84 | Registers | 0x031A | 794 | RSVD | U16 | FC03 | 1 |  |  | RO
85 | Registers | 0x031B | 795 | RSVD | U16 | FC03 | 1 |  |  | RO
86 | Registers | 0x031C | 796 | BUS Voltage | U16 | FC03 | 1 |  |  | RO
87 | Registers | 0x031D | 797 | NBUS Voltage | U16 | FC03 | 1 |  |  | RO
88 | Registers | 0x031E | 798 | RSVD | U16 | FC03 | 1 |  |  | RO
89 | Registers | 0x0064 | 100 | Hz RSVD |  | FC03 | 1 |  |  | RO
90 | Registers | 0x031F | 799 | Safety Code | U16 | FC03 | 1 |  |  | RO
91 | Registers | 0x0320 | 800 | Feed Power to grid in today/ Daily power | U16 | FC03 | 1 |  |  | RO
92 | Registers | 0x0324 | 804 | Vpv5 /PV5 input voltage | U16 | FC03 | 1 |  |  | RO
93 | Registers | 0x0325 | 805 | Ipv5 /PV5 input current | U16 | FC03 | 1 |  |  | RO
94 | Registers | 0x0326 | 806 | Vpv6 /PV6 input voltage | U16 | FC03 | 1 |  |  | RO
95 | Registers | 0x0327 | 807 | Ipv6 /PV6 input current | U16 | FC03 | 1 |  |  | RO
96 | Registers | 0x033B | 827 | Year :Month | U16 | FC03 | 1 |  |  | RO
97 | Registers | 0x033C | 828 | Date :Hour | U16 | FC03 | 1 |  |  | RO
98 | Registers | 0x033D | 829 | Minute :Second | U16 | FC03 | 1 |  |  | RO
99 | Registers | 0x033E | 830 | Manufacture ID | U16 | FC03 | 1 |  |  | RO
100 | Registers | 0x033F | 831 | Wireless signal strength | U16 | FC03 | 1 |  |  | RO
101 | Registers | 0x0340 | 832 | High Byte of PV Mode（SMT only） | U16 | FC03 | 1 |  |  | RO
102 | Registers | 0x0341 | 833 | Low Byte of PV Mode（SMT only） | U16 | FC03 | 1 |  |  | RO
103 | Registers | 0x0352 | 850 | High Byte of Power | U16 | FC03 | 1 |  |  | RO
104 | Registers | 0x0353 | 851 | Low Byte of Power | U16 | FC03 | 1 |  |  | RO
105 | Registers | 0x0354 | 852 | Firmware Version of ARM | U16 | FC03 | 1 |  |  | RO
106 | Registers | 0x0355 | 853 | GPRS Burn-in Mode | U16 | FC03 | 1 |  |  | RO
107 | Registers | 0x0000 | 0 | 1 NA |  | FC03 | 1 |  |  | RO
108 | Registers | 0x0000 | 0 | NA |  | FC03 | 1 |  |  | RO
109 | Registers | 0x0356 | 854 | Pac H /High Byte of Power | U16 | FC03 | 1 |  |  | RO
110 | Registers | 0x0357 | 855 | Vpv3 /PV3 input voltage | U16 | FC03 | 1 |  |  | RO
111 | Registers | 0x0358 | 856 | Vpv4 /PV4 input voltage | U16 | FC03 | 1 |  |  | RO
112 | Registers | 0x0359 | 857 | Ipv3 /PV3 input current | U16 | FC03 | 1 |  |  | RO
113 | Registers | 0x035A | 858 | Ipv4 /PV4 input current | U16 | FC03 | 1 |  |  | RO
114 | Registers | 0x035B | 859 | Istr1/PV String1 Current | U16 | FC03 | 1 |  |  | RO
115 | Registers | 0x035C | 860 | Istr2/PV String2 Current | U16 | FC03 | 1 |  |  | RO
116 | Registers | 0x035D | 861 | Istr3/PV String3 Current | U16 | FC03 | 1 |  |  | RO
117 | Registers | 0x035E | 862 | Istr4/PV String4 Current | U16 | FC03 | 1 |  |  | RO
118 | Registers | 0x035F | 863 | Istr5/PV String5 Current | U16 | FC03 | 1 |  |  | RO
119 | Registers | 0x0360 | 864 | Istr6/PV String6 Current | U16 | FC03 | 1 |  |  | RO
120 | Registers | 0x0361 | 865 | Istr7/PV String7 Current | U16 | FC03 | 1 |  |  | RO
121 | Registers | 0x0362 | 866 | Istr8/PV String8 Current | U16 | FC03 | 1 |  |  | RO
122 | Registers | 0x0363 | 867 | Istr9/PV String9 Current | U16 | FC03 | 1 |  |  | RO
123 | Registers | 0x0364 | 868 | Istr10/PV String10 Current | U16 | FC03 | 1 |  |  | RO
124 | Registers | 0x0365 | 869 | Istr11/PV String11 Current | U16 | FC03 | 1 |  |  | RO
125 | Registers | 0x0366 | 870 | Istr12/PV String12 Current | U16 | FC03 | 1 |  |  | RO
126 | Registers | 0x0367 | 871 | Istr13/PV String13 Current | U16 | FC03 | 1 |  |  | RO
127 | Registers | 0x0368 | 872 | Istr14/PV String14 Current | U16 | FC03 | 1 |  |  | RO
128 | Registers | 0x0369 | 873 | Istr15/PV String15 Current | U16 | FC03 | 1 |  |  | RO
129 | Registers | 0x036A | 874 | Istr16/PV String16 Current | U16 | FC03 | 1 |  |  | RO
130 | Registers | 0x036B | 875 | Istr17/PV String17 Current | U16 | FC03 | 1 |  |  | RO
131 | Registers | 0x036C | 876 | Istr18/PV String18 Current | U16 | FC03 | 1 |  |  | RO
132 | Registers | 0x036D | 877 | Istr19/PV String19 Current | U16 | FC03 | 1 |  |  | RO
133 | Registers | 0x036E | 878 | Istr20/PV String20 Current | U16 | FC03 | 1 |  |  | RO
134 | Registers | 0x036F | 879 | PID&SPD Status | U16 | FC03 | 1 |  |  | RO
135 | Registers | 0x0370 | 880 | Output control state | U16 | FC03 | 1 |  |  | RO
136 | Registers | 0x0376 | 886 | Power Factor | U16 | FC03 | 1 |  |  | RO
137 | Registers | 0x03E8 | 1000 | NA Power Factor |  | FC03 | 1 |  |  | RO
138 | Registers | 0x037D | 893 | High Byte of AC reactive power | U16 | FC03 | 1 |  |  | RO
139 | Registers | 0x03E8 | 1000 | kVar AC reactive power high byte |  | FC03 | 1 |  |  | RO
140 | Registers | 0x037E | 894 | Low Byte of AC reactive power | U16 | FC03 | 1 |  |  | RO
141 | Registers | 0x03E8 | 1000 | kVar AC reactive power low byte |  | FC03 | 1 |  |  | RO
142 | Registers | 0x037F | 895 | ISO detection value | U16 | FC03 | 1 |  |  | RO
143 | Registers | 0x0380 | 896 | Leak current Value | U16 | FC03 | 1 |  |  | RO
144 | Registers | 0x03E8 | 1000 | Current R phase size | U32 | FC03 | 1 |  |  | RO
145 | Registers | 0x03EA | 1002 | Current S phase size | U32 | FC03 | 1 |  |  | RO
146 | Registers | 0x03EC | 1004 | Current T phase size | U32 | FC03 | 1 |  |  | RO
147 | Registers | 0x03EE | 1006 | Current R phase size | U32 | FC03 | 1 |  |  | RO
148 | Registers | 0x03F0 | 1008 | Current S phase size | U32 | FC03 | 1 |  |  | RO
149 | Registers | 0x03F2 | 1010 | Current T phase size | U32 | FC03 | 1 |  |  | RO
150 | Registers | 0x03F4 | 1012 | 3 phase effective power | U32 | FC03 | 1 |  |  | RO
151 | Registers | 0x03F6 | 1014 | 3 phase ineffective power | U32 | FC03 | 1 |  |  | RO
152 | Registers | 0x03F8 | 1016 | 3 Phase force rate |  | FC03 | 1 |  |  | RO | I32
153 | Registers | 0x03E8 | 1000 | 0.001 (+ PF): 800~1000 (- PF):-800~- 1000,-1000 Handled as PF=1 |  | FC03 | 1 |  |  | RO
154 | Registers | 0x03FA | 1018 | Frequency | U32 | FC03 | 1 |  |  | RO
155 | Registers | 0x03FC | 1020 | Status Flag1 | U32 | FC03 | 1 |  |  | RO
156 | Registers | 0x07D0 | 2000 | PF WR | S16 | FC03 | 1 |  |  | RO
157 | Registers | 0x03E8 | 1000 | 0.001 (+ PF): 800~1000 (- PF):-800~-990 |  | FC03 | 1 |  |  | RO
158 | Registers | 0x07D1 | 2001 | Work and Mode WR | U16 | FC03 | 1 |  |  | RO
159 | Registers | 0x07D2 | 2002 | Constant Reactive Power WR | S16 | FC03 | 1 |  |  | RO
160 | Registers | 0x07D3 | 2003 | Constant Active Power WR | U16 | FC03 | 1 |  |  | RO
161 | Registers | 0x0002 | 2 | Utility Loss 1. Grid power fails.¦2. AC connection is not good.¦3. AC breaker fails 4. Grid is not connected. Bit8 |  | FC03 | 1 |  |  | RO
162 | Registers | 0x0001 | 1 | AC HCT Fail 1. An occasional situation, caused by external factors like external magnetic field etc.¦2. Control board has a problem. Bit7 |  | FC03 | 1 |  |  | RO
163 | Registers | 0x0000 | 0 | Relay Fail 1. An occasional situation, caused by external factors like external magnetic field etc.¦2. Control board has a problem. Bit6 |  | FC03 | 1 |  |  | RO
164 | Registers | 0x0000 | 0 | GFCI Fail 1. An occasional situation, caused by external factors like external magnetic field etc.¦2. Control board has a problem. Bit5 |  | FC03 | 1 |  |  | RO
165 | Registers | 0x0000 | 0 | 00000020 Please contact after sales. Bit4 |  | FC03 | 1 |  |  | RO
166 | Registers | 0x0000 | 0 | DC SPD Fail Inverter suffering from lighting strike Bit3 |  | FC03 | 1 |  |  | RO
167 | Registers | 0x0000 | 0 | DC Switch Fail The number of times of use of the DC trip switch exceeds the service life Bit2 |  | FC03 | 1 |  |  | RO
168 | Registers | 0x0000 | 0 | Ref 1.5V Fail 1. An occasional situation, caused by external factors like external magnetic field etc.¦2. Control board has a problem. Bit1 |  | FC03 | 1 |  |  | RO
169 | Registers | 0x0000 | 0 | AC HCT Check Fail 1. Try to restart inverter, check if it still happens, if not, means it is just an occasional situation.¦2. If restart cannot solve the problem, Please contact after sales. Bit0 |  | FC03 | 1 |  |  | RO
170 | Registers | 0x0000 | 0 | GFCI Check Fail 1. Try to restart inverter, check if it still happens, if not, means it is just an occasional situation.¦2. If restart cannot solve the problem, Please contact after sales. Table 8-3 Bit No Status 1 |  | FC03 | 1 |  |  | RO

## Status_Definitions
Code | Name | Description | Bit_Definition
3 | Set : Separate, Reset : Contact 1 | Set : Separate, Reset : Contact 1
0 | Separate operation | Separate operation
NOTE: Add/edit status codes. Descriptions used in Stage 2 InverterMode mapping.

## Error_Fault_Codes
Register | Bit | Error_No | Description | Notes
792 |  |  | RSVD
793 |  |  | Function Status
794 |  |  | RSVD
795 |  |  | RSVD
796 |  |  | BUS Voltage
797 |  |  | NBUS Voltage
798 |  |  | RSVD
799 |  |  | Safety Code
800 |  |  | Feed Power to
9 |  |  | generation
804 |  |  | Vpv5 /PV5 input
805 |  |  | Ipv5 /PV5 input
806 |  |  | Vpv6 /PV6 input
807 |  |  | Ipv6 /PV6 input
827 |  |  | Year :Month
828 |  |  | Date :Hour
829 |  |  | Minute :Second
830 |  |  | Manufacture ID
831 |  |  | Wireless signal
832 |  |  | High Byte of PV
833 |  |  | Low Byte of PV
850 |  |  | High Byte of
851 |  |  | Low Byte of
852 |  |  | Firmware
853 |  |  | GPRS Burn-in
0x00 |  |  | normal mode
854 |  |  | Pac H /High Byte
855 |  |  | Vpv3 /PV3 input
856 |  |  | Vpv4 /PV4 input
857 |  |  | Ipv3 /PV3 input
858 |  |  | Ipv4 /PV4 input
859 |  |  | Istr1/PV String1
860 |  |  | Istr2/PV String2
861 |  |  | Istr3/PV String3
862 |  |  | Istr4/PV String4
863 |  |  | Istr5/PV String5
864 |  |  | Istr6/PV String6
865 |  |  | Istr7/PV String7
866 |  |  | Istr8/PV String8
867 |  |  | Istr9/PV String9
868 |  |  | Istr10/PV
869 |  |  | Istr11/PV
870 |  |  | Istr12/PV
871 |  |  | Istr13/PV
872 |  |  | Istr14/PV
873 |  |  | Istr15/PV
874 |  |  | Istr16/PV
875 |  |  | Istr17/PV
876 |  |  | Istr18/PV
877 |  |  | Istr19/PV
878 |  |  | Istr20/PV
879 |  |  | PID&SPD Status
880 |  |  | Output control
886 |  |  | Power Factor
893 |  |  | High Byte of AC
1000 |  |  | kVar
894 |  |  | Low Byte of AC
895 |  |  | ISO detection
896 |  |  | Leak current
1000 |  |  | Current R phase
10 |  |  | 0.1A
1002 |  |  | Current S phase
1004 |  |  | Current T phase
1006 |  |  | Current R phase
10 |  |  | 0.1V
1008 |  |  | Current S phase
1010 |  |  | Current T phase
1012 |  |  | 3 phase effective
10 |  |  | 0.1KW
1014 |  |  | 3 phase
1016 |  |  | 3 Phase force
1018 |  |  | Frequency
10 |  |  | 0.1Hz
1020 |  |  | Status Flag1
2 |  |  | Field
1 |  |  | Working
2001 |  |  | Work and Mode
0 |  |  | 0：Separate
2002 |  |  | Constant
2003 |  |  | Constant Active
12 |  |  | Note：
0x80000000 |  |  | SPI Fail
0x40000000 |  |  | EEPROM R/W Fail
0x20000000 |  |  | Grid frequency overrun
0x10000000 |  |  | AFCI Fault
0x08000000 |  |  | Night SPS Fail
0x04000000 |  |  | L-PE Short Circuit
0x02000000 |  |  | Relay Check Fail
0x01000000 |  |  | N-PE Fail
0x00800000 |  |  | Export Power Limit Fault
0x00400000 |  |  | PV Reverse Fault
0x00200000 |  |  | String Over Current
0x00100000 |  |  | LCD Communication Fail
0x00080000 |  |  | High DC component
0x00040000 |  |  | Isolation Fail
0x00020000 |  |  | Vac Fail (Grid voltage
13 |  |  | which makes resistance value is high.¦4. AC cables are
65536 |  |  | 0x00010000
32768 |  |  | 0x00008000
16384 |  |  | 0x00004000
8192 |  |  | 0x00002000
4096 |  |  | 0x00001000
2048 |  |  | 0x00000800
1024 |  |  | 0x00000400
512 |  |  | 0x00000200
256 |  |  | 0x00000100
128 |  |  | 0x00000080
64 |  |  | 0x00000040
32 |  |  | 0x00000020
16 |  |  | 0x00000010
8 |  |  | 0x00000008
4 |  |  | 0x00000004
2 |  |  | 0x00000002
1 |  |  | 0x00000001
0 |  |  | Bit15
14 |  |  | Bit12
15 |  |  | Bit15
1 |  |  | Set : Stop, Reset : Work
2 |  |  | Set : Fail, Reset : Normal
3 |  |  | Set : Separate, Reset : Contact 1
0 |  |  | Separate operation
16 |  |  | 9. Example
17 |  |  | Device Return

## Grid_Codes
Code_Hex | Description
(No regulation codes detected from PDF)
NOTE: Register 0x5101 - Grid regulation/country code setting

## Fuse_Open_Data
Bit | Description | Value_Definition
(Not detected from PDF)
NOTE: Registers 0x1034~0x1035 — PV string fuse open status bits

## Status_Bits_03FC
Bit | Description | Value_Definition
(Not detected from PDF)
NOTE: Registers 0x03FC~03FD — DEA-AVM inverter action/run-state bits

## Fuse_Check_Mask
Bit | Description | Value_Definition
(Not detected from PDF)
NOTE: Registers 0x513D~0x513E — PV string fuse check enable/disable mask

## REMS_Error_Bits
Bit | Description | Value_Definition
(Not detected from PDF)
NOTE: REMS Error Code register — bit-field inverter alarm flags

## REMS_Registers
No | Description | Length_Bytes | Unit
(Not detected from PDF)
NOTE: REMS protocol register layout (function code 0x7E)